## Sheet1
Line | Parent Part Number | QTY | U/M | Description | Manufacture | Manufacture Part Number | Supplier | Supplier Part Number | CAT | SP | SING FAB | Unit Cost | Total Cost (USD) | Rev | PDF | Stock | Drawing File Name | Comments
|  | 1 | EA | PCB | OSH Park | Altermeter V0 | OSH Park |  |  |  |  | 1.9167 | 1.9167 |  |  |  |  | https://oshpark.com/shared_projects/hurBuvG8
|  | 1 | EA | I2C OLED Display Module 0.91 Inch | MakerFocus |  | Amazon |  |  |  |  | 5.495 | 5.495 |  |  |  |  | https://www.amazon.com/dp/B0761LV1SD/ref=cm_sw_r_cp_ep_dp_z.pwBb1FPK4CH
|  | 1 | EA | SWITCH REED SPST-NO 500MA 140V | Coto | CT10-1530-G1 | Digikey | 306-1125-1-ND |  |  |  | 1.08 | 1.08 |  |  |  |  | https://www.digikey.com/short/j58cd0
|  | 1 | EA | SWITCH SLIDE SPDT | C&K | JS102011SAQN | Digikey | 401-1999-1-ND |  |  |  | 0.59 | 0.59 |  |  |  |  | https://www.digikey.com/short/j58qp5
|  | 1 | EA | IC MCU 8BIT 32KB FLASH 32TQFP | Microchip Technology | ATMEGA328P-AU | Digikey | ATMEGA328P-AU-ND |  |  |  | 2.07 | 2.07 |  |  |  |  | https://www.digikey.com/short/jbpvp7
|  | 1 | EA | IC ALTIMETER I2C VERSION 8LGA | NXP USA Inc. | MPL3115A2R1 | Digikey | MPL3115A2R1CT-ND |  |  |  | 6.38 | 6.38 |  |  |  |  | https://www.digikey.com/short/j587bt
|  | 3 | EA | CAP CER 0.1UF 50V X7R 0805 | Generic | Substituition OK | Digikey | 490-8049-1-ND |  |  |  | 0.37 | 1.11 |  |  |  |  | https://www.digikey.com/short/j58qjp
|  | 1 | EA | CAP CER 10UF 10V X5R 1206 | Generic | Substituition OK | Digikey | 1276-1148-1-ND |  |  |  | 0.23 | 0.23 |  |  |  |  | https://www.digikey.com/short/j58q80
|  | 1 | EA | LED ORANGE CLEAR 0805 SMD | Generic | Substituition OK | Digikey | 350-2040-1-ND |  |  |  | 0.44 | 0.44 |  |  |  |  | https://www.digikey.com/short/j58qzz
|  | 3 | EA | RES 1K OHM 5% 1/8W 0805 | Generic | Substituition OK | Digikey | RMCF0805JT1K00CT-ND |  |  |  | 0.1 | 0.3 |  |  |  |  | https://www.digikey.com/short/j58q4m
|  | 1 | EA | BATTERY RETAINER COIN 20MM SMD | Linx Technologies Inc. | BAT-HLD-001 | Digikey | BAT-HLD-001-ND |  |  |  | 0.29 | 0.29 |  |  |  |  | https://www.digikey.com/short/j58q42
|  | 1 | EA | BATTERY LITHIUM 3V COIN 20MM | Generic | Substituition OK | Digikey | P189-ND |  |  |  | 0.35 | 0.35 |  |  |  |  | https://www.digikey.com/short/ppz8cd
[12 empty] | Total | 20.2517
Note on E3: Randy Krauter: Name of part. Should be unique Examples : (screw) M4X10mm SHCS (spring) Base compression spring (machined part) Base Plate
Note on F3: Randy Krauter: Name of Manufacturer of part. It can be the same as the supplier. If it is a machined part it should be "Sigma Design" or "Modified" if it is a modified purchased part.
Note on G3: Randy Krauter: Part number that designates the part. It should be unique. If it is a fabricated or modified part it should be in this format: "T-ToolNumber-Partnumber" Unless the client has a different part numbering scheme.
Note on H3: Randy Krauter: Name of Supplier of part. Like "Newark or McMaster-Carr". This is the firm we buy the part from. For fabricated parts it should be "Sigma Design"
Note on I3: Randy Krauter: Supplier part number if different than Manufacture Part Number.
Note on J3: Randy Krauter: This cell column identifies a part as the following: F = Fabricated P = Purchased M = Modified purchased part S = client supplied part O = Obsolete
Note on K3: Randy Krauter: Is the part a consumable? If YES put a Y or a YES in the cell. If NO leave blank
Note on L3: aboyes: If part was fabricated in Singapore, enter Y. Otherwise, enter N.
Note on O3: Randy Krauter: Revison level of the part. It should be in the same format as the document file name. It should be proceeded by a "R" or "Rev" Examples: R1 (Preferred) Rev2
Note on Q3: tgittins: Is this a component that Sigma keeps in stock. This is to be filled out by purchasing only!