## summary
Coolook 700mAh
Panasonic eneloop BK-3MCCA 1900 mAh
Battery | AA Duracell x 4 | NiMH x 4 | IMR x 2 | LiFePO4 x 2 | 2S LiPo | LiFePO4 x 2 | NiMH x 4 | AA Duracell x 4
Motor Control | Stock Switch |  |  |  |  | Stock Switch | Stock Switch | Stock Switch
Wiring | Stock 20 AWG |  |  |  |  | Stock 20 AWG | Stock 20 AWG | Stock 20 AWG
Fuse | Stock 1.6A |  |  |  |  | None | None | None
Voltage at start | 6.36 | 5.61 |  | 6.75 |  | 6.66 | 5.56 | 6.33
Min observed voltage | 5.33 | 5.23 |  | 5.47 |  | 5.33 | 5.14 | 5.01
Starting Current (A) | 2.31 | 2.41 |  | 2.45 |  | 2.71 | 2.68 | 2.5
Unloaded Current (A) | 0.404 | 0.4 |  | 0.432 |  | 0.45 | 0.397 | 0.42
Firing Current (A) | 1.01 | 0.86 |  | 1 |  | 0.83 | 0.83 | 0.97
Stall Current (A) | 2.36 | 2.37 |  | 2.54 |  | - | - | -
Unloaded RPM | 15500 | 13800 |  | 16200 |  | 16400 | 14400 | 15300
Firing RPM | 8635 | 9270 |  | 10273 |  | 12600 | 10814 | 9973
Time to 90% RPM (s) | 1.37 | 1.29 |  | 1.46 |  | 1.36 | 1.19 | 1.32
Dart Max (fps) | 83.9 | 77.3 |  | 92.3 |  | 95.3 | 78.6 | 82.9
Dart Ave (fps) | 77.4556 | 73.55 |  | 87.87 |  | 88.11 | 73.26 | 80.7
Dart Min (fps) | 70.6 | 68.6 |  | 84.7 |  | 82.4 | 64.8 | 77.5
Motor | Stock | Stock | Stock | Stock | Stock | Stock | Miesel 2.0 | Miesel 2.0
Wiring | Stock | Stock | 18 AWG | 18 AWG | 18 AWG | 18 AWG | 18 AWG | 18 AWG | Decrease = Original Number - New Number
Motor Control | Stock | Stock | Stock | Stock | MOSFET | Stock | MOSFET | MOSFET
Fuse | Stock 1.6A | Bipassed | Stock 1.6A | Bipassed | Stock 1.6A | Bipassed | 5A | Bipassed | Read more at: https://www.skillsyouneed.com/num/percent-change.html
AA x 4 | 0% | 4.189%
NiMH x 4 | -5.042% | -5.417%
IMR x 2
LiFEPO4 x 2 | 13.45% | 13.76%
2S LiPo

## duracell_rpm
time (ms) | time (s) | rpm | mA | V
718 | 0 | 0 | 0 | 6.36
729 | 0.011 | 0 | 2295 | 5.4
740 | 0.022 | 0 | 2306.25 | 5.35
751 | 0.033 | 0 | 2226.25 | 5.34
762 | 0.044 | 0 | 2210 | 5.34
773 | 0.055 | 78 | 2135 | 5.33
785 | 0.067 | 78 | 2137.5 | 5.34
796 | 0.078 | 78 | 2097.5 | 5.36
807 | 0.089 | 1635 | 2032.5 | 5.34
818 | 0.1 | 1635 | 2022.5 | 5.36
829 | 0.111 | 2418 | 1957.5 | 5.38
840 | 0.122 | 2418 | 1857.5 | 5.42
852 | 0.134 | 2954 | 1846.25 | 5.4
864 | 0.146 | 2954 | 1827.5 | 5.44
876 | 0.158 | 3390 | 1790 | 5.45
888 | 0.17 | 3745 | 1766.25 | 5.44
899 | 0.181 | 4077 | 1725 | 5.47
910 | 0.192 | 4360 | 1661.25 | 5.49
921 | 0.203 | 4360 | 1663.75 | 5.48
932 | 0.214 | 4635 | 1617.5 | 5.5 |  |  | ave RPM | ave mA | ave V | min V
943 | 0.225 | 4884 | 1612.5 | 5.5 |  |  | 15517.8111 | 403.5972 | 6.026 | 5.33
954 | 0.236 | 5095 | 1580 | 5.5 |  | 90%= | 13966.03
966 | 0.248 | 5313 | 1572.5 | 5.53
977 | 0.259 | 5518 | 1541.25 | 5.53
988 | 0.27 | 5709 | 1522.5 | 5.53
999 | 0.281 | 5903 | 1490 | 5.53
1010 | 0.292 | 6221 | 1486.25 | 5.57
1021 | 0.303 | 6380 | 1426.25 | 5.55
1032 | 0.314 | 6530 | 1426.25 | 5.59
1043 | 0.325 | 6666 | 1386.25 | 5.57
1055 | 0.337 | 6934 | 1371.25 | 5.6
1067 | 0.349 | 7072 | 1353.75 | 5.62
1079 | 0.361 | 7194 | 1332.5 | 5.61
1090 | 0.372 | 7436 | 1305 | 5.61
1102 | 0.384 | 7545 | 1300 | 5.62
1114 | 0.396 | 7747 | 1266.25 | 5.64
1126 | 0.408 | 7865 | 1227.5 | 5.65
1137 | 0.419 | 8060 | 1246.25 | 5.63
1149 | 0.431 | 8255 | 1237.5 | 5.66
1161 | 0.443 | 8342 | 1160 | 5.67
1173 | 0.455 | 8517 | 1191.25 | 5.67
1184 | 0.466 | 8685 | 1125 | 5.67
1195 | 0.477 | 8766 | 1122.5 | 5.69
1206 | 0.488 | 8923 | 1107.5 | 5.7
1217 | 0.499 | 9068 | 1118.75 | 5.71
1228 | 0.51 | 9146 | 1100 | 5.71
1239 | 0.521 | 9264 | 1086.25 | 5.72
1250 | 0.532 | 9357 | 1067.5 | 5.72
1261 | 0.543 | 9487 | 1057.5 | 5.73
1272 | 0.554 | 9621 | 1020 | 5.72
1284 | 0.566 | 9740 | 1000 | 5.72
1296 | 0.578 | 9855 | 1018.75 | 5.74
1307 | 0.589 | 9953 | 1001.25 | 5.74
1319 | 0.601 | 10114 | 983.75 | 5.75
1331 | 0.613 | 10204 | 965 | 5.75
1343 | 0.625 | 10295 | 961.25 | 5.76
1354 | 0.636 | 10402 | 946.25 | 5.77
1367 | 0.649 | 10496 | 930 | 5.76
1378 | 0.66 | 10608 | 940 | 5.76
1390 | 0.672 | 10691 | 917.5 | 5.77
1401 | 0.683 | 10791 | 908.75 | 5.78
1412 | 0.694 | 10877 | 888.75 | 5.79
1423 | 0.705 | 10964 | 885 | 5.78
1434 | 0.716 | 11037 | 873.75 | 5.79
1445 | 0.727 | 11127 | 865 | 5.79
1456 | 0.738 | 11210 | 863.75 | 5.8
1467 | 0.749 | 11261 | 863.75 | 5.8
1478 | 0.76 | 11363 | 841.25 | 5.81
1489 | 0.771 | 11476 | 833.75 | 5.81
1501 | 0.783 | 11556 | 827.5 | 5.82
1513 | 0.795 | 11591 | 812.5 | 5.82
1524 | 0.806 | 11682 | 800 | 5.83
1537 | 0.819 | 11783 | 795 | 5.84
1548 | 0.83 | 11848 | 788.75 | 5.84
1560 | 0.842 | 11895 | 772.5 | 5.83
1571 | 0.853 | 12009 | 772.5 | 5.84
1582 | 0.864 | 12019 | 765 | 5.85
1593 | 0.875 | 12116 | 757.5 | 5.84
1604 | 0.886 | 12175 | 758.75 | 5.85
1615 | 0.897 | 12244 | 752.5 | 5.85
1626 | 0.908 | 12285 | 730 | 5.85
1637 | 0.919 | 12355 | 738.75 | 5.87
1648 | 0.93 | 12406 | 730 | 5.86
1659 | 0.941 | 12479 | 718.75 | 5.86
1671 | 0.953 | 12520 | 711.25 | 5.86
1683 | 0.965 | 12594 | 718.75 | 5.86
1694 | 0.976 | 12636 | 711.25 | 5.86
1707 | 0.989 | 12722 | 702.5 | 5.87
1718 | 1 | 12755 | 691.25 | 5.88
1730 | 1.012 | 12842 | 690 | 5.88
1741 | 1.023 | 12864 | 687.5 | 5.89
1752 | 1.034 | 12897 | 678.75 | 5.88
1763 | 1.045 | 12964 | 675 | 5.89
1774 | 1.056 | 12998 | 671.25 | 5.9
1785 | 1.067 | 13020 | 655 | 5.9
1796 | 1.078 | 13054 | 666.25 | 5.9
1807 | 1.089 | 13123 | 660 | 5.9
1818 | 1.1 | 13181 | 656.25 | 5.89
1829 | 1.111 | 13250 | 638.75 | 5.9
1840 | 1.122 | 13262 | 645 | 5.91
1851 | 1.133 | 13262 | 638.75 | 5.91
1862 | 1.144 | 13345 | 636.25 | 5.9
1873 | 1.155 | 13368 | 620 | 5.92
1884 | 1.166 | 13404 | 613.75 | 5.91
1895 | 1.177 | 13416 | 613.75 | 5.92
1906 | 1.188 | 13428 | 617.5 | 5.92
1917 | 1.199 | 13464 | 601.25 | 5.92
1929 | 1.211 | 13537 | 596.25 | 5.93
1941 | 1.223 | 13550 | 595 | 5.93
1952 | 1.234 | 13623 | 588.75 | 5.92
1963 | 1.245 | 13636 | 580 | 5.93
1974 | 1.256 | 13686 | 581.25 | 5.94
1985 | 1.267 | 13711 | 580 | 5.93
1996 | 1.278 | 13736 | 575 | 5.94
2007 | 1.289 | 13761 | 576.25 | 5.94
2018 | 1.3 | 13799 | 578.75 | 5.94
2029 | 1.311 | 13812 | 568.75 | 5.94
2040 | 1.322 | 13812 | 566.25 | 5.95
2052 | 1.334 | 13876 | 565 | 5.94
2064 | 1.346 | 13914 | 563.75 | 5.94
2075 | 1.357 | 13940 | 558.75 | 5.95
2087 | 1.369 | 13966 | 552.5 | 5.95
2099 | 1.381 | 13992 | 541.25 | 5.94
2111 | 1.393 | 14018 | 553.75 | 5.96
2122 | 1.404 | 14058 | 546.25 | 5.95
2135 | 1.417 | 14071 | 545 | 5.95
2146 | 1.428 | 14097 | 537.5 | 5.96
2157 | 1.439 | 14124 | 538.75 | 5.95
2169 | 1.451 | 14137 | 542.5 | 5.96
2181 | 1.463 | 14177 | 550 | 5.96
2193 | 1.475 | 14218 | 532.5 | 5.96
2204 | 1.486 | 14204 | 530 | 5.96
2216 | 1.498 | 14245 | 531.25 | 5.97
2228 | 1.51 | 14218 | 517.5 | 5.95
2239 | 1.521 | 14272 | 535 | 5.96
2251 | 1.533 | 14299 | 533.75 | 5.96
2263 | 1.545 | 14285 | 522.5 | 5.97
2275 | 1.557 | 14340 | 525 | 5.97
2286 | 1.568 | 14354 | 517.5 | 5.96
2298 | 1.58 | 14395 | 525 | 5.97
2310 | 1.592 | 14395 | 523.75 | 5.96
2321 | 1.603 | 14423 | 517.5 | 5.97
2333 | 1.615 | 14395 | 507.5 | 5.98
2344 | 1.626 | 14464 | 522.5 | 5.97
2355 | 1.637 | 14492 | 520 | 5.97
2366 | 1.648 | 14492 | 503.75 | 5.98
2377 | 1.659 | 14520 | 507.5 | 5.97
2388 | 1.67 | 14534 | 523.75 | 5.98
2399 | 1.681 | 14534 | 515 | 5.97
2410 | 1.692 | 14577 | 498.75 | 5.97
2421 | 1.703 | 14563 | 502.5 | 5.97
2432 | 1.714 | 14591 | 508.75 | 5.98
2444 | 1.726 | 14619 | 500 | 5.98
2455 | 1.737 | 14634 | 493.75 | 5.97
2467 | 1.749 | 14648 | 505 | 5.98
2479 | 1.761 | 14648 | 488.75 | 5.98
2491 | 1.773 | 14691 | 487.5 | 5.98
2502 | 1.784 | 14705 | 483.75 | 5.98
2513 | 1.795 | 14705 | 483.75 | 5.99
2524 | 1.806 | 14734 | 487.5 | 5.98
2535 | 1.817 | 14734 | 480 | 5.98
2546 | 1.828 | 14691 | 481.25 | 5.99
2557 | 1.839 | 14778 | 486.25 | 6
2568 | 1.85 | 14778 | 482.5 | 5.99
2579 | 1.861 | 14807 | 477.5 | 5.99
2590 | 1.872 | 14807 | 472.5 | 5.99
2601 | 1.883 | 14836 | 473.75 | 5.99
2613 | 1.895 | 14836 | 478.75 | 5.99
2624 | 1.906 | 14851 | 471.25 | 5.99
2636 | 1.918 | 14822 | 473.75 | 5.99
2648 | 1.93 | 14822 | 466.25 | 6
2660 | 1.942 | 14880 | 470 | 5.99
2671 | 1.953 | 14910 | 463.75 | 6
2682 | 1.964 | 14895 | 462.5 | 5.99
2693 | 1.975 | 14910 | 468.75 | 6
2704 | 1.986 | 14940 | 468.75 | 6
2715 | 1.997 | 14925 | 460 | 6
2726 | 2.008 | 14940 | 462.5 | 6
2737 | 2.019 | 14955 | 458.75 | 6
2748 | 2.03 | 14985 | 463.75 | 6
2759 | 2.041 | 14970 | 460 | 5.99
2770 | 2.052 | 15015 | 467.5 | 6
2782 | 2.064 | 14985 | 452.5 | 6
2794 | 2.076 | 15000 | 465 | 6
2806 | 2.088 | 15030 | 453.75 | 6
2818 | 2.1 | 15015 | 468.75 | 6
2829 | 2.111 | 15045 | 450 | 6.01
2841 | 2.123 | 15030 | 463.75 | 6
2852 | 2.134 | 14985 | 452.5 | 6.01
2863 | 2.145 | 15045 | 457.5 | 6
2874 | 2.156 | 15000 | 467.5 | 6
2885 | 2.167 | 15090 | 456.25 | 6.01
2896 | 2.178 | 15060 | 457.5 | 6
2907 | 2.189 | 15075 | 445 | 6
2918 | 2.2 | 15090 | 457.5 | 6
2929 | 2.211 | 15090 | 446.25 | 6
2940 | 2.222 | 15120 | 457.5 | 6
2951 | 2.233 | 15090 | 435 | 6.01
2962 | 2.244 | 15105 | 451.25 | 6.02
2973 | 2.255 | 15136 | 438.75 | 6
2984 | 2.266 | 15060 | 448.75 | 6.01
2995 | 2.277 | 15136 | 433.75 | 6.01
3006 | 2.288 | 15120 | 440 | 6.01
3017 | 2.299 | 15151 | 435 | 6.01
3028 | 2.31 | 15166 | 437.5 | 6.01
3039 | 2.321 | 15105 | 438.75 | 6.01
3050 | 2.332 | 15151 | 438.75 | 6.01
3061 | 2.343 | 15151 | 430 | 6.01
3072 | 2.354 | 15182 | 430 | 6.01
3083 | 2.365 | 15166 | 437.5 | 6.01
3094 | 2.376 | 15197 | 436.25 | 6.01
3105 | 2.387 | 15197 | 433.75 | 6.01
3117 | 2.399 | 15197 | 431.25 | 6.01
3128 | 2.41 | 15212 | 433.75 | 6.01
3140 | 2.422 | 15151 | 427.5 | 6.01
3151 | 2.433 | 15212 | 442.5 | 6.01
3162 | 2.444 | 15212 | 430 | 6.01
3173 | 2.455 | 15228 | 427.5 | 6.01
3184 | 2.466 | 15197 | 423.75 | 6.01
3195 | 2.477 | 15228 | 423.75 | 6.02
3206 | 2.488 | 15182 | 421.25 | 6.01
3217 | 2.499 | 15228 | 428.75 | 6.02
3228 | 2.51 | 15259 | 421.25 | 6.02
3239 | 2.521 | 15243 | 425 | 6.02
3250 | 2.532 | 15259 | 423.75 | 6.02
3261 | 2.543 | 15259 | 421.25 | 6.01
3272 | 2.554 | 15259 | 430 | 6.01
3283 | 2.565 | 15259 | 425 | 6.03
3294 | 2.576 | 15259 | 427.5 | 6.02
3305 | 2.587 | 15274 | 423.75 | 6.01
3316 | 2.598 | 15274 | 425 | 6.01
3328 | 2.61 | 15243 | 422.5 | 6.03
3340 | 2.622 | 15274 | 428.75 | 6.02
3351 | 2.633 | 15306 | 431.25 | 6.02
3363 | 2.645 | 15274 | 422.5 | 6.01
3375 | 2.657 | 15290 | 432.5 | 6.01
3387 | 2.669 | 15274 | 418.75 | 6.01
3398 | 2.68 | 15274 | 436.25 | 6.01
3410 | 2.692 | 15290 | 427.5 | 6.03
3422 | 2.704 | 15306 | 441.25 | 6.01
3434 | 2.716 | 15290 | 436.25 | 6.02
3445 | 2.727 | 15290 | 430 | 6.02
3456 | 2.738 | 15306 | 427.5 | 6.01
3467 | 2.749 | 15290 | 420 | 6.02
3478 | 2.76 | 15321 | 428.75 | 6.02
3489 | 2.771 | 15321 | 420 | 6.01
3500 | 2.782 | 15321 | 426.25 | 6.01
3511 | 2.793 | 15321 | 423.75 | 6.02
3522 | 2.804 | 15337 | 428.75 | 6.01
3533 | 2.815 | 15337 | 425 | 6.02
3544 | 2.826 | 15353 | 425 | 6.02
3555 | 2.837 | 15353 | 425 | 6.02
3566 | 2.848 | 15353 | 427.5 | 6.02
3577 | 2.859 | 15384 | 420 | 6.02
3588 | 2.87 | 15384 | 421.25 | 6.02
3599 | 2.881 | 15353 | 415 | 6.02
3610 | 2.892 | 15368 | 418.75 | 6.02
3621 | 2.903 | 15353 | 415 | 6.02
3632 | 2.914 | 15353 | 420 | 6.02
3643 | 2.925 | 15321 | 411.25 | 6.03
3654 | 2.936 | 15337 | 420 | 6.03
3665 | 2.947 | 15368 | 413.75 | 6.02
3676 | 2.958 | 15368 | 420 | 6.02
3687 | 2.969 | 15368 | 412.5 | 6.03
3698 | 2.98 | 15259 | 410 | 6.03
3709 | 2.991 | 15368 | 407.5 | 6.03
3720 | 3.002 | 15353 | 406.25 | 6.03
3731 | 3.013 | 15353 | 403.75 | 6.03
3742 | 3.024 | 15353 | 402.5 | 6.03
3753 | 3.035 | 15368 | 408.75 | 6.02
3764 | 3.046 | 15368 | 408.75 | 6.02
3775 | 3.057 | 15368 | 413.75 | 6.03
3786 | 3.068 | 15384 | 410 | 6.03
3798 | 3.08 | 15368 | 413.75 | 6.03
3810 | 3.092 | 15368 | 411.25 | 6.03
3821 | 3.103 | 15337 | 412.5 | 6.02
3833 | 3.115 | 15432 | 412.5 | 6.02
3845 | 3.127 | 15368 | 415 | 6.02
3857 | 3.139 | 15384 | 411.25 | 6.02
3868 | 3.15 | 15368 | 413.75 | 6.02
3880 | 3.162 | 15384 | 413.75 | 6.02
3892 | 3.174 | 15384 | 410 | 6.02
3904 | 3.186 | 15384 | 411.25 | 6.03
3915 | 3.197 | 15400 | 411.25 | 6.02
3926 | 3.208 | 15384 | 410 | 6.02
3937 | 3.219 | 15416 | 411.25 | 6.03
3948 | 3.23 | 15384 | 410 | 6.02
3959 | 3.241 | 15353 | 407.5 | 6.02
3970 | 3.252 | 15384 | 408.75 | 6.02
3981 | 3.263 | 15368 | 412.5 | 6.02
3992 | 3.274 | 15306 | 405 | 6.02
4003 | 3.285 | 15384 | 406.25 | 6.02
4014 | 3.296 | 15400 | 401.25 | 6.03
4025 | 3.307 | 15400 | 396.25 | 6.03
4036 | 3.318 | 15384 | 400 | 6.03
4047 | 3.329 | 15384 | 401.25 | 6.02
4058 | 3.34 | 15321 | 410 | 6.03
4069 | 3.351 | 15384 | 408.75 | 6.03
4080 | 3.362 | 15368 | 406.25 | 6.03
4091 | 3.373 | 15384 | 408.75 | 6.02
4103 | 3.385 | 15384 | 407.5 | 6.03
4115 | 3.397 | 15400 | 406.25 | 6.03
4127 | 3.409 | 15400 | 410 | 6.03
4139 | 3.421 | 15384 | 411.25 | 6.03
4151 | 3.433 | 15384 | 417.5 | 6.03
4162 | 3.444 | 15368 | 403.75 | 6.03
4174 | 3.456 | 15400 | 417.5 | 6.02
4186 | 3.468 | 15416 | 412.5 | 6.03
4198 | 3.48 | 15384 | 416.25 | 6.02
4209 | 3.491 | 15368 | 411.25 | 6.03
4221 | 3.503 | 15368 | 408.75 | 6.02
4233 | 3.515 | 15368 | 412.5 | 6.03
4245 | 3.527 | 15400 | 407.5 | 6.03
4256 | 3.538 | 15400 | 408.75 | 6.03
4268 | 3.55 | 15400 | 415 | 6.02
4280 | 3.562 | 15384 | 408.75 | 6.02
4292 | 3.574 | 15368 | 408.75 | 6.02
4303 | 3.585 | 15353 | 413.75 | 6.02
4314 | 3.596 | 15400 | 410 | 6.03
4325 | 3.607 | 15416 | 422.5 | 6.03
4336 | 3.618 | 15416 | 411.25 | 6.03
4347 | 3.629 | 15416 | 422.5 | 6.03
4358 | 3.64 | 15432 | 412.5 | 6.02
4369 | 3.651 | 15432 | 423.75 | 6.03
4380 | 3.662 | 15416 | 422.5 | 6.02
4391 | 3.673 | 15432 | 417.5 | 6.02
4402 | 3.684 | 15432 | 418.75 | 6.02
4413 | 3.695 | 15447 | 420 | 6.01
4424 | 3.706 | 15447 | 425 | 6.02
4435 | 3.717 | 15432 | 413.75 | 6.03
4446 | 3.728 | 15384 | 425 | 6.03
4457 | 3.739 | 15463 | 412.5 | 6.02
4468 | 3.75 | 15447 | 417.5 | 6.02
4480 | 3.762 | 15447 | 417.5 | 6.02
4491 | 3.773 | 15463 | 410 | 6.03
4503 | 3.785 | 15463 | 413.75 | 6.02
4514 | 3.796 | 15463 | 416.25 | 6.02
4526 | 3.808 | 15432 | 411.25 | 6.03
4538 | 3.82 | 15447 | 413.75 | 6.02
4549 | 3.831 | 15447 | 413.75 | 6.03
4561 | 3.843 | 15447 | 406.25 | 6.02
4573 | 3.855 | 15463 | 412.5 | 6.02
4585 | 3.867 | 15463 | 408.75 | 6.03
4596 | 3.878 | 15463 | 410 | 6.02
4609 | 3.891 | 15479 | 410 | 6.02
4620 | 3.902 | 15463 | 408.75 | 6.02
4632 | 3.914 | 15463 | 408.75 | 6.03
4643 | 3.925 | 15463 | 407.5 | 6.03
4654 | 3.936 | 15463 | 407.5 | 6.02
4665 | 3.947 | 15544 | 418.75 | 6.02
4676 | 3.958 | 15463 | 405 | 6.03
4687 | 3.969 | 15463 | 406.25 | 6.02
4698 | 3.98 | 15463 | 403.75 | 6.02
4709 | 3.991 | 15463 | 400 | 6.02
4720 | 4.002 | 15463 | 406.25 | 6.02
4731 | 4.013 | 15495 | 405 | 6.03
4743 | 4.025 | 15463 | 405 | 6.02
4755 | 4.037 | 15463 | 405 | 6.02
4766 | 4.048 | 15479 | 400 | 6.03
4779 | 4.061 | 15479 | 396.25 | 6.03
4791 | 4.073 | 15463 | 401.25 | 6.04
4802 | 4.084 | 15463 | 403.75 | 6.03
4813 | 4.095 | 15447 | 398.75 | 6.03
4824 | 4.106 | 15463 | 403.75 | 6.03
4835 | 4.117 | 15447 | 400 | 6.03
4846 | 4.128 | 15495 | 412.5 | 6.03
4857 | 4.139 | 15463 | 403.75 | 6.03
4868 | 4.15 | 15416 | 400 | 6.03
4879 | 4.161 | 15463 | 408.75 | 6.03
4890 | 4.172 | 15432 | 396.25 | 6.02
4901 | 4.183 | 15479 | 405 | 6.02
4912 | 4.194 | 15479 | 400 | 6.03
4923 | 4.205 | 15463 | 406.25 | 6.02
4934 | 4.216 | 15479 | 412.5 | 6.03
4945 | 4.227 | 15479 | 407.5 | 6.03
4956 | 4.238 | 15479 | 415 | 6.02
4967 | 4.249 | 15495 | 410 | 6.03
4978 | 4.26 | 15479 | 413.75 | 6.02
4989 | 4.271 | 15479 | 412.5 | 6.03
5000 | 4.282 | 15495 | 405 | 6.02
5011 | 4.293 | 15495 | 410 | 6.02
5022 | 4.304 | 15479 | 413.75 | 6.03
5033 | 4.315 | 15479 | 418.75 | 6.02
5044 | 4.326 | 15447 | 427.5 | 6.02
5055 | 4.337 | 15511 | 408.75 | 6.03
5066 | 4.348 | 15544 | 415 | 6.02
5078 | 4.36 | 15511 | 410 | 6.02
5089 | 4.371 | 15511 | 421.25 | 6.02
5101 | 4.383 | 15511 | 416.25 | 6.03
5113 | 4.395 | 15511 | 410 | 6.03
5125 | 4.407 | 15527 | 415 | 6.03
5137 | 4.419 | 15527 | 411.25 | 6.03
5148 | 4.43 | 15511 | 410 | 6.02
5160 | 4.442 | 15511 | 412.5 | 6.03
5172 | 4.454 | 15511 | 412.5 | 6.02
5184 | 4.466 | 15544 | 410 | 6.03
5195 | 4.477 | 15511 | 401.25 | 6.02
5206 | 4.488 | 15527 | 403.75 | 6.03
5217 | 4.499 | 15511 | 407.5 | 6.03
5228 | 4.51 | 15511 | 406.25 | 6.02
5239 | 4.521 | 15511 | 398.75 | 6.02
5250 | 4.532 | 15511 | 407.5 | 6.02
5261 | 4.543 | 15527 | 400 | 6.03
5272 | 4.554 | 15527 | 405 | 6.03
5283 | 4.565 | 15511 | 408.75 | 6.02
5294 | 4.576 | 15527 | 407.5 | 6.02
5305 | 4.587 | 15527 | 415 | 6.02
5316 | 4.598 | 15511 | 408.75 | 6.02
5327 | 4.609 | 15511 | 420 | 6.02
5338 | 4.62 | 15527 | 406.25 | 6.02
5349 | 4.631 | 15479 | 420 | 6.03
5360 | 4.642 | 15608 | 408.75 | 6.03
5371 | 4.653 | 15544 | 397.5 | 6.02
5382 | 4.664 | 15560 | 406.25 | 6.03
5393 | 4.675 | 15511 | 403.75 | 6.02
5404 | 4.686 | 15544 | 403.75 | 6.02
5415 | 4.697 | 15544 | 408.75 | 6.02
5426 | 4.708 | 15544 | 402.5 | 6.02
5437 | 4.719 | 15544 | 410 | 6.02
5448 | 4.73 | 15544 | 406.25 | 6.03
5459 | 4.741 | 15544 | 405 | 6.02
5470 | 4.752 | 15544 | 408.75 | 6.02
5481 | 4.763 | 15576 | 410 | 6.03
5492 | 4.774 | 15560 | 401.25 | 6.03
5504 | 4.786 | 15560 | 407.5 | 6.02
5515 | 4.797 | 15560 | 403.75 | 6.03
5526 | 4.808 | 15544 | 402.5 | 6.03
5537 | 4.819 | 15560 | 407.5 | 6.02
5548 | 4.83 | 15544 | 408.75 | 6.02
5560 | 4.842 | 15560 | 398.75 | 6.02
5571 | 4.853 | 15544 | 405 | 6.03
5583 | 4.865 | 15544 | 400 | 6.02
5595 | 4.877 | 15544 | 405 | 6.03
5607 | 4.889 | 15560 | 401.25 | 6.02
5618 | 4.9 | 15560 | 400 | 6.02
5630 | 4.912 | 15560 | 398.75 | 6.02
5642 | 4.924 | 15560 | 405 | 6.02
5654 | 4.936 | 15527 | 398.75 | 6.03
5665 | 4.947 | 15560 | 400 | 6.02
5676 | 4.958 | 15544 | 393.75 | 6.03
5687 | 4.969 | 15560 | 391.25 | 6.02
5698 | 4.98 | 15560 | 397.5 | 6.03
5709 | 4.991 | 15544 | 383.75 | 6.04
5720 | 5.002 | 15544 | 375 | 6.03
5731 | 5.013 | 15544 | 382.5 | 6.04
5742 | 5.024 | 15527 | 370 | 6.04
5753 | 5.035 | 15479 | 371.25 | 6.03
5764 | 5.046 | 15527 | 370 | 6.05
5775 | 5.057 | 15544 | 366.25 | 6.04
5786 | 5.068 | 15463 | 380 | 6.04
5797 | 5.079 | 15511 | 377.5 | 6.03
5808 | 5.09 | 15511 | 400 | 6.03
5819 | 5.101 | 15511 | 388.75 | 6.03
5830 | 5.112 | 15511 | 386.25 | 6.04
5841 | 5.123 | 15544 | 385 | 6.02
5852 | 5.134 | 15511 | 393.75 | 6.03
5863 | 5.145 | 15495 | 385 | 6.03
5874 | 5.156 | 15479 | 386.25 | 6.03
5885 | 5.167 | 15136 | 390 | 6.03
5896 | 5.178 | 14763 | 441.25 | 6.01
5907 | 5.189 | 14005 | 476.25 | 6
5918 | 5.2 | 13250 | 513.75 | 5.98
5929 | 5.211 | 12647 | 531.25 | 5.96
5941 | 5.223 | 12009 | 570 | 5.94
5953 | 5.235 | 11111 | 965 | 5.74
5964 | 5.246 | 8635 | 1075 | 5.71 | 58.3
5975 | 5.257 | 8705 | 1022.5 | 5.72
5986 | 5.268 | 8849 | 1012.5 | 5.72
5997 | 5.279 | 8992 | 1013.75 | 5.73
6009 | 5.291 | 9146 | 1003.75 | 5.73
6021 | 5.303 | 9219 | 1001.25 | 5.73
6033 | 5.315 | 9351 | 991.25 | 5.75
6044 | 5.326 | 9487 | 966.25 | 5.74
6056 | 5.338 | 9609 | 941.25 | 5.75
6067 | 5.349 | 9740 | 961.25 | 5.76
6078 | 5.36 | 9848 | 950 | 5.75
6089 | 5.371 | 9907 | 927.5 | 5.76
6100 | 5.382 | 10013 | 890 | 5.78
6111 | 5.393 | 10121 | 900 | 5.76
6122 | 5.404 | 10224 | 887.5 | 5.78
6133 | 5.415 | 10323 | 875 | 5.78
6144 | 5.426 | 10423 | 875 | 5.79
6155 | 5.437 | 10511 | 831.25 | 5.8
6166 | 5.448 | 10600 | 815 | 5.81
6177 | 5.459 | 10668 | 803.75 | 5.8
6188 | 5.47 | 10737 | 816.25 | 5.8
6199 | 5.481 | 10814 | 807.5 | 5.8
6210 | 5.492 | 10877 | 795 | 5.81
6221 | 5.503 | 10997 | 796.25 | 5.81
6232 | 5.514 | 11078 | 788.75 | 5.81
6243 | 5.525 | 11144 | 776.25 | 5.81
6254 | 5.536 | 11227 | 783.75 | 5.81
6265 | 5.547 | 11303 | 771.25 | 5.82
6276 | 5.558 | 11363 | 771.25 | 5.82
6287 | 5.569 | 11406 | 756.25 | 5.83
6298 | 5.58 | 11520 | 746.25 | 5.83
6309 | 5.591 | 11547 | 747.5 | 5.82
6321 | 5.603 | 11636 | 743.75 | 5.83
6333 | 5.615 | 11737 | 736.25 | 5.83
6344 | 5.626 | 11755 | 730 | 5.84
6356 | 5.638 | 11811 | 720 | 5.84
6368 | 5.65 | 11904 | 718.75 | 5.85
6380 | 5.662 | 11971 | 693.75 | 5.85
6391 | 5.673 | 12048 | 683.75 | 5.86
6402 | 5.684 | 12126 | 672.5 | 5.86
6413 | 5.695 | 12135 | 676.25 | 5.86
6424 | 5.706 | 12234 | 677.5 | 5.86
6435 | 5.717 | 12234 | 670 | 5.86
6446 | 5.728 | 12325 | 670 | 5.86
6457 | 5.739 | 12366 | 660 | 5.87
6468 | 5.75 | 12437 | 652.5 | 5.87
6479 | 5.761 | 12479 | 645 | 5.87
6491 | 5.773 | 12541 | 647.5 | 5.87
6503 | 5.785 | 12562 | 643.75 | 5.87
6514 | 5.796 | 12647 | 637.5 | 5.88
6526 | 5.808 | 12679 | 633.75 | 5.88
6538 | 5.82 | 12744 | 627.5 | 5.89
6550 | 5.832 | 12787 | 625 | 5.88
6561 | 5.843 | 12853 | 616.25 | 5.89
6572 | 5.854 | 12875 | 618.75 | 5.89
6583 | 5.865 | 12886 | 610 | 5.89
6594 | 5.876 | 12975 | 607.5 | 5.9
6605 | 5.887 | 12998 | 598.75 | 5.89
6616 | 5.898 | 13043 | 600 | 5.9
6627 | 5.909 | 13077 | 596.25 | 5.9
6638 | 5.92 | 13123 | 598.75 | 5.9
6649 | 5.931 | 13169 | 592.5 | 5.9
6660 | 5.942 | 13204 | 580 | 5.9
6671 | 5.953 | 13250 | 577.5 | 5.91
6682 | 5.964 | 13274 | 581.25 | 5.91
6693 | 5.975 | 13321 | 575 | 5.91
6704 | 5.986 | 13345 | 575 | 5.91
6715 | 5.997 | 13368 | 573.75 | 5.91
6726 | 6.008 | 13428 | 565 | 5.92
6737 | 6.019 | 13440 | 565 | 5.91
6749 | 6.031 | 13489 | 558.75 | 5.92
6761 | 6.043 | 13525 | 556.25 | 5.92
6772 | 6.054 | 13550 | 557.5 | 5.93
6784 | 6.066 | 13599 | 547.5 | 5.92
6796 | 6.078 | 13623 | 543.75 | 5.92
6807 | 6.089 | 13599 | 548.75 | 5.93
6819 | 6.101 | 13673 | 542.5 | 5.93
6831 | 6.113 | 13698 | 527.5 | 5.93
6843 | 6.125 | 13736 | 525 | 5.93
6854 | 6.136 | 13748 | 518.75 | 5.93
6865 | 6.147 | 13786 | 518.75 | 5.93
6876 | 6.158 | 13799 | 521.25 | 5.94
6887 | 6.169 | 13850 | 513.75 | 5.93
6898 | 6.18 | 13888 | 506.25 | 5.93
6909 | 6.191 | 13888 | 507.5 | 5.94
6920 | 6.202 | 13927 | 506.25 | 5.94
6931 | 6.213 | 13940 | 502.5 | 5.94
6942 | 6.224 | 13940 | 505 | 5.94
6953 | 6.235 | 13979 | 515 | 5.95
6965 | 6.247 | 13992 | 516.25 | 5.94
6977 | 6.259 | 14018 | 506.25 | 5.94
6988 | 6.27 | 14044 | 502.5 | 5.95
6999 | 6.281 | 14084 | 495 | 5.95
7010 | 6.292 | 14084 | 498.75 | 5.95
7021 | 6.303 | 14111 | 485 | 5.95
7032 | 6.314 | 14124 | 490 | 5.95
7043 | 6.325 | 14164 | 491.25 | 5.96
7054 | 6.336 | 14124 | 485 | 5.95
7065 | 6.347 | 14204 | 487.5 | 5.96
7076 | 6.358 | 14204 | 491.25 | 5.96
7088 | 6.37 | 14231 | 485 | 5.95
7099 | 6.381 | 14245 | 483.75 | 5.96
7111 | 6.393 | 14258 | 471.25 | 5.95
7122 | 6.404 | 14272 | 478.75 | 5.96
7134 | 6.416 | 14285 | 477.5 | 5.96
7146 | 6.428 | 14312 | 491.25 | 5.96
7157 | 6.439 | 14326 | 471.25 | 5.96
7169 | 6.451 | 14354 | 468.75 | 5.96
7181 | 6.463 | 14381 | 471.25 | 5.96
7192 | 6.474 | 14395 | 466.25 | 5.96
7204 | 6.486 | 14381 | 477.5 | 5.97
7216 | 6.498 | 14395 | 468.75 | 5.97
7227 | 6.509 | 14436 | 461.25 | 5.97
7239 | 6.521 | 14436 | 463.75 | 5.97
7250 | 6.532 | 14450 | 466.25 | 5.97
7261 | 6.543 | 14464 | 463.75 | 5.97
7272 | 6.554 | 14436 | 450 | 5.97
7283 | 6.565 | 14534 | 460 | 5.97
7294 | 6.576 | 14506 | 458.75 | 5.97
7305 | 6.587 | 14520 | 452.5 | 5.97
7316 | 6.598 | 14520 | 451.25 | 5.97
7327 | 6.609 | 14506 | 456.25 | 5.98
7339 | 6.621 | 14563 | 448.75 | 5.97
7350 | 6.632 | 14563 | 450 | 5.97
7361 | 6.643 | 14520 | 440 | 5.97
7372 | 6.654 | 14591 | 455 | 5.98
7383 | 6.665 | 14591 | 452.5 | 5.97
7394 | 6.676 | 14634 | 440 | 5.98
7405 | 6.687 | 14619 | 447.5 | 5.98
7416 | 6.698 | 14634 | 446.25 | 5.98
7427 | 6.709 | 14634 | 453.75 | 5.98
7438 | 6.72 | 14648 | 438.75 | 5.98
7449 | 6.731 | 14662 | 441.25 | 5.98
7460 | 6.742 | 14677 | 443.75 | 5.99
7472 | 6.754 | 14677 | 436.25 | 5.98
7483 | 6.765 | 14691 | 440 | 5.98
7495 | 6.777 | 14705 | 436.25 | 5.99
7506 | 6.788 | 14705 | 435 | 5.98
7518 | 6.8 | 14720 | 438.75 | 5.98
7530 | 6.812 | 14734 | 433.75 | 5.98
7541 | 6.823 | 14749 | 432.5 | 5.98
7552 | 6.834 | 14691 | 441.25 | 5.98
7563 | 6.845 | 14749 | 438.75 | 5.98
7574 | 6.856 | 14763 | 441.25 | 5.98
7585 | 6.867 | 14807 | 435 | 5.99
7596 | 6.878 | 14778 | 438.75 | 5.98
7607 | 6.889 | 14778 | 447.5 | 5.98
7618 | 6.9 | 14792 | 442.5 | 5.99
7629 | 6.911 | 14807 | 436.25 | 5.98
7640 | 6.922 | 14778 | 435 | 5.98
7652 | 6.934 | 14807 | 443.75 | 5.98
7663 | 6.945 | 14851 | 436.25 | 5.98
7675 | 6.957 | 14836 | 437.5 | 5.99
7687 | 6.969 | 14807 | 436.25 | 5.99
7698 | 6.98 | 14866 | 440 | 5.98
7710 | 6.992 | 14880 | 436.25 | 5.99
7721 | 7.003 | 14880 | 431.25 | 5.98
7733 | 7.015 | 14880 | 431.25 | 5.99
7745 | 7.027 | 14895 | 433.75 | 5.98
7756 | 7.038 | 14910 | 432.5 | 5.98
7767 | 7.049 | 14910 | 433.75 | 5.99
7778 | 7.06 | 14910 | 432.5 | 5.99
7789 | 7.071 | 14925 | 432.5 | 5.99
7800 | 7.082 | 14925 | 427.5 | 5.99
7811 | 7.093 | 14940 | 432.5 | 5.98
7822 | 7.104 | 14940 | 430 | 5.98
7833 | 7.115 | 14955 | 428.75 | 5.99
7844 | 7.126 | 14895 | 430 | 5.98
7856 | 7.138 | 14910 | 432.5 | 5.99
7867 | 7.149 | 14970 | 436.25 | 5.99
7879 | 7.161 | 15000 | 428.75 | 5.99
7890 | 7.172 | 14970 | 443.75 | 5.99
7902 | 7.184 | 14985 | 420 | 5.98
7914 | 7.196 | 14985 | 440 | 6
7925 | 7.207 | 14985 | 422.5 | 5.98
7936 | 7.218 | 15045 | 428.75 | 5.99
7947 | 7.229 | 15000 | 436.25 | 5.99
7958 | 7.24 | 15015 | 423.75 | 5.99
7969 | 7.251 | 15015 | 423.75 | 5.99
7980 | 7.262 | 15015 | 423.75 | 6
7991 | 7.273 | 15015 | 426.25 | 5.99
8002 | 7.284 | 15030 | 420 | 5.99
8013 | 7.295 | 15030 | 417.5 | 5.99
8025 | 7.307 | 15030 | 423.75 | 5.99
8036 | 7.318 | 15045 | 422.5 | 6
8048 | 7.33 | 15060 | 422.5 | 6
8059 | 7.341 | 15060 | 416.25 | 6
8070 | 7.352 | 15045 | 417.5 | 6
8081 | 7.363 | 15060 | 415 | 5.99
8092 | 7.374 | 15045 | 415 | 5.99
8103 | 7.385 | 15060 | 412.5 | 6
8114 | 7.396 | 15045 | 417.5 | 6
8125 | 7.407 | 15075 | 412.5 | 5.99
8136 | 7.418 | 15075 | 412.5 | 6
8147 | 7.429 | 15075 | 412.5 | 6
8159 | 7.441 | 15075 | 405 | 6
8171 | 7.453 | 15075 | 415 | 5.99
8182 | 7.464 | 15075 | 400 | 5.99
8193 | 7.475 | 15075 | 418.75 | 6
8204 | 7.486 | 15060 | 403.75 | 6
8215 | 7.497 | 15090 | 410 | 6
8226 | 7.508 | 15090 | 401.25 | 6
8237 | 7.519 | 15105 | 407.5 | 6
8248 | 7.53 | 15151 | 410 | 6
8259 | 7.541 | 15105 | 406.25 | 6
8271 | 7.553 | 15105 | 417.5 | 6
8283 | 7.565 | 15105 | 400 | 6
8295 | 7.577 | 15105 | 410 | 6
8306 | 7.588 | 15060 | 403.75 | 6
8318 | 7.6 | 15151 | 412.5 | 6.01
8330 | 7.612 | 15120 | 403.75 | 6
8341 | 7.623 | 15105 | 411.25 | 6
8353 | 7.635 | 15120 | 412.5 | 5.99
8365 | 7.647 | 15136 | 411.25 | 6
8377 | 7.659 | 15136 | 412.5 | 5.99
8388 | 7.67 | 15136 | 422.5 | 6
8399 | 7.681 | 15136 | 411.25 | 6
8410 | 7.692 | 15151 | 411.25 | 6
8421 | 7.703 | 15136 | 410 | 6
8432 | 7.714 | 15151 | 413.75 | 6.01
8443 | 7.725 | 15151 | 407.5 | 5.99
8454 | 7.736 | 15166 | 407.5 | 6
8465 | 7.747 | 15060 | 422.5 | 6
8476 | 7.758 | 15166 | 408.75 | 6
8487 | 7.769 | 15166 | 418.75 | 6
8499 | 7.781 | 15182 | 412.5 | 5.99
8510 | 7.792 | 15182 | 415 | 6
8522 | 7.804 | 15228 | 408.75 | 6
8534 | 7.816 | 15136 | 416.25 | 6
8546 | 7.828 | 15197 | 398.75 | 6
8557 | 7.839 | 15197 | 412.5 | 6
8569 | 7.851 | 15197 | 403.75 | 6
8581 | 7.863 | 15197 | 411.25 | 6
8593 | 7.875 | 15166 | 397.5 | 6
8604 | 7.886 | 15228 | 397.5 | 6.03
8616 | 7.898 | 15182 | 352.5 | 6.02
8628 | 7.91 | 15120 | 0 | 6.19
8640 | 7.922 | 15045 | 0 | 6.19
8652 | 7.934 | 15030 | 0 | 6.2
8663 | 7.945 | 15045 | 0 | 6.2
8674 | 7.956 | 14895 | 0 | 6.21
8685 | 7.967 | 14836 | 0 | 6.21
8696 | 7.978 | 14807 | 0 | 6.21
8708 | 7.99 | 14734 | 0 | 6.21
8720 | 8.002 | 14662 | 0 | 6.22
8732 | 8.014 | 14605 | 0 | 6.22
8744 | 8.026 | 14548 | 0 | 6.22
8755 | 8.037 | 14478 | 0 | 6.22
8766 | 8.048 | 14436 | 0 | 6.22
8777 | 8.059 | 14367 | 0 | 6.22
8788 | 8.07 | 14312 | 0 | 6.22
8800 | 8.082 | 14272 | 0 | 6.22
8812 | 8.094 | 14191 | 0 | 6.23
8824 | 8.106 | 14137 | 0 | 6.23
8835 | 8.117 | 14071 | 0 | 6.23
8846 | 8.128 | 14031 | 0 | 6.23
8857 | 8.139 | 13953 | 0 | 6.23
8868 | 8.15 | 13927 | 0 | 6.23
8880 | 8.162 | 13863 | 0 | 6.23
8892 | 8.174 | 13786 | 0 | 6.23
8904 | 8.186 | 13736 | 0 | 6.23
8916 | 8.198 | 13661 | 0 | 6.23
8927 | 8.209 | 13623 | 0 | 6.23
8938 | 8.22 | 13562 | 0 | 6.24
8949 | 8.231 | 13501 | 0 | 6.24
8960 | 8.242 | 13477 | 0 | 6.24
8972 | 8.254 | 13357 | 0 | 6.24
8984 | 8.266 | 13345 | 0 | 6.24
8996 | 8.278 | 13297 | 0 | 6.24
9007 | 8.289 | 13239 | 0 | 6.24
9018 | 8.3 | 13192 | 0 | 6.24
9029 | 8.311 | 13123 | 0 | 6.24
9040 | 8.322 | 13100 | 0 | 6.24
9052 | 8.334 | 13009 | 0 | 6.24
9064 | 8.346 | 12964 | 0 | 6.24
9076 | 8.358 | 12897 | 0 | 6.24
9089 | 8.371 | 12853 | 0 | 6.24
9101 | 8.383 | 12776 | 0 | 6.24
9113 | 8.395 | 12765 | 0 | 6.24
9125 | 8.407 | 12679 | 0 | 6.24
9136 | 8.418 | 12615 | 0 | 6.24
9147 | 8.429 | 12562 | 0 | 6.24
9158 | 8.44 | 12531 | 0 | 6.25
9169 | 8.451 | 12468 | 0 | 6.25
9181 | 8.463 | 12406 | 0 | 6.25
9192 | 8.474 | 12376 | 0 | 6.25
9203 | 8.485 | 12305 | 0 | 6.25
9214 | 8.496 | 12264 | 0 | 6.25
9225 | 8.507 | 12205 | 0 | 6.25
9236 | 8.518 | 12175 | 1.25 | 6.25
9248 | 8.53 | 12106 | 0 | 6.25
9259 | 8.541 | 12057 | 0 | 6.25
9270 | 8.552 | 12009 | 0 | 6.25
9281 | 8.563 | 11971 | 0 | 6.25
9292 | 8.574 | 11923 | 0 | 6.25
9304 | 8.586 | 11838 | 0 | 6.25
9316 | 8.598 | 11820 | 0 | 6.25
9328 | 8.61 | 11764 | 0 | 6.25
9339 | 8.621 | 11682 | 0 | 6.25
9350 | 8.632 | 11655 | 0 | 6.25
9361 | 8.643 | 11609 | 0 | 6.25
9372 | 8.654 | 11574 | 0 | 6.25
9384 | 8.666 | 11520 | 0 | 6.25
9395 | 8.677 | 11432 | 0 | 6.25
9406 | 8.688 | 11398 | 0 | 6.25
9417 | 8.699 | 11363 | 0 | 6.25
9428 | 8.71 | 11312 | 0 | 6.25
9440 | 8.722 | 11235 | 0 | 6.25
9452 | 8.734 | 11219 | 0 | 6.26
9464 | 8.746 | 11135 | 0 | 6.25
9475 | 8.757 | 11160 | 0 | 6.25
9486 | 8.768 | 11070 | 0 | 6.26
9497 | 8.779 | 11013 | 0 | 6.26
9508 | 8.79 | 10964 | 1.25 | 6.26
9520 | 8.802 | 10917 | 0 | 6.26
9532 | 8.814 | 10853 | 0 | 6.26
9544 | 8.826 | 10830 | 0 | 6.26
9556 | 8.838 | 10760 | 0 | 6.26
9567 | 8.849 | 10729 | 0 | 6.26
9578 | 8.86 | 10683 | 1.25 | 6.26
9589 | 8.871 | 10630 | 0 | 6.26
9600 | 8.882 | 10578 | 0 | 6.26
9612 | 8.894 | 10541 | 0 | 6.26
9624 | 8.906 | 10489 | 0 | 6.26
9636 | 8.918 | 10445 | 0 | 6.26
9647 | 8.929 | 10380 | 0 | 6.26
9658 | 8.94 | 10351 | 0 | 6.26
9669 | 8.951 | 10302 | 0 | 6.26
9680 | 8.962 | 10259 | 0 | 6.26
9691 | 8.973 | 10211 | 0 | 6.26
9702 | 8.984 | 10148 | 0 | 6.26
9713 | 8.995 | 10121 | 0 | 6.26
9724 | 9.006 | 10087 | 0 | 6.26
9735 | 9.017 | 10046 | 0 | 6.26
9747 | 9.029 | 9973 | 0 | 6.26
9758 | 9.04 | 9953 | 1.25 | 6.26
9769 | 9.051 | 9900 | 0 | 6.26
9780 | 9.062 | 9855 | 0 | 6.26
9792 | 9.074 | 9803 | 0 | 6.26
9804 | 9.086 | 9759 | 0 | 6.26
9815 | 9.097 | 9721 | 0 | 6.26
9826 | 9.108 | 9683 | 0 | 6.26
9837 | 9.119 | 9640 | 0 | 6.26
9849 | 9.131 | 9566 | 0 | 6.26
9860 | 9.142 | 9535 | 0 | 6.26
9871 | 9.153 | 9511 | 0 | 6.26
9882 | 9.164 | 9457 | 0 | 6.26
9893 | 9.175 | 9410 | 0 | 6.26
9904 | 9.186 | 9380 | 0 | 6.26
9915 | 9.197 | 9339 | 0 | 6.27
9926 | 9.208 | 9287 | 0 | 6.27
9937 | 9.219 | 9236 | 0 | 6.26
9948 | 9.23 | 9213 | 0 | 6.27
9959 | 9.241 | 9163 | 0 | 6.27
9970 | 9.252 | 9113 | 0 | 6.27
9982 | 9.264 | 9085 | 0 | 6.27
9993 | 9.275 | 9036 | 0 | 6.27
10004 | 9.286 | 8971 | 0 | 6.27
10015 | 9.297 | 8955 | 0 | 6.27
10027 | 9.309 | 8912 | 0 | 6.27
10039 | 9.321 | 8844 | 0 | 6.27
10051 | 9.333 | 8787 | 0 | 6.27
10063 | 9.345 | 8787 | 0 | 6.27
10074 | 9.356 | 8741 | 0 | 6.27
10085 | 9.367 | 8675 | 0 | 6.27
10096 | 9.378 | 8655 | 0 | 6.27
10107 | 9.389 | 8595 | 0 | 6.27
10119 | 9.401 | 8576 | 0 | 6.27
10131 | 9.413 | 8522 | 0 | 6.27
10143 | 9.425 | 8465 | 0 | 6.27
10155 | 9.437 | 8417 | 0 | 6.27
10166 | 9.448 | 8389 | 0 | 6.27
10177 | 9.459 | 8337 | 0 | 6.27
10188 | 9.47 | 8314 | 0 | 6.27
10200 | 9.482 | 8259 | 0 | 6.27
10212 | 9.494 | 8232 | 0 | 6.27
10224 | 9.506 | 8183 | 0 | 6.27
10236 | 9.518 | 8108 | 0 | 6.27
10247 | 9.529 | 8099 | 0 | 6.27
10258 | 9.54 | 8034 | 0 | 6.27
10269 | 9.551 | 8017 | 0 | 6.27
10280 | 9.562 | 7966 | 0 | 6.27
10291 | 9.573 | 7940 | 0 | 6.27
10302 | 9.584 | 7861 | 0 | 6.27
10313 | 9.595 | 7857 | 0 | 6.27
10324 | 9.606 | 7828 | 0 | 6.27
10336 | 9.618 | 7776 | 0 | 6.27
10348 | 9.63 | 7755 | 0 | 6.27
10360 | 9.642 | 7696 | 0 | 6.27
10371 | 9.653 | 7672 | 0 | 6.27
10382 | 9.664 | 7610 | 0 | 6.27
10393 | 9.675 | 7583 | 0 | 6.27
10404 | 9.686 | 7526 | 0 | 6.28
10416 | 9.698 | 7500 | 0 | 6.27
10428 | 9.71 | 7440 | 0 | 6.27
10440 | 9.722 | 7418 | 0 | 6.28
10452 | 9.734 | 7360 | 0 | 6.28
10463 | 9.745 | 7327 | 0 | 6.28
10474 | 9.756 | 7302 | 0 | 6.28
10485 | 9.767 | 7242 | 0 | 6.28
10497 | 9.779 | 7218 | 0 | 6.28
10509 | 9.791 | 7187 | 0 | 6.28
10520 | 9.802 | 7132 | 0 | 6.28
10531 | 9.813 | 7102 | 0 | 6.28
10542 | 9.824 | 7068 | 0 | 6.28
10553 | 9.835 | 7015 | 0 | 6.28
10564 | 9.846 | 6986 | 0 | 6.28
10576 | 9.858 | 6950 | 0 | 6.28
10587 | 9.869 | 6890 | 0 | 6.28
10598 | 9.88 | 6868 | 0 | 6.28
10609 | 9.891 | 6839 | 0 | 6.28
10620 | 9.902 | 6818 | 0 | 6.28
10632 | 9.914 | 6753 | 0 | 6.28
10643 | 9.925 | 6720 | 0 | 6.28
10654 | 9.936 | 6693 | 0 | 6.28
10665 | 9.947 | 6663 | 0 | 6.28
10676 | 9.958 | 6631 | 0 | 6.28
10688 | 9.97 | 6576 | 0 | 6.28
10700 | 9.982 | 6541 | 0 | 6.28
10711 | 9.993 | 6521 | 0 | 6.28
10722 | 10.004 | 6451 | 0 | 6.28
10733 | 10.015 | 6421 | 0 | 6.28
10744 | 10.026 | 6391 | 0 | 6.28
10756 | 10.038 | 6361 | 0 | 6.28
10768 | 10.05 | 6334 | 0 | 6.28
10780 | 10.062 | 6265 | 0 | 6.28
10792 | 10.074 | 6234 | 0 | 6.28
10803 | 10.085 | 6206 | 0 | 6.28
10814 | 10.096 | 6188 | 0 | 6.28
10825 | 10.107 | 6145 | 0 | 6.28
10836 | 10.118 | 6102 | 0 | 6.28
10847 | 10.129 | 6045 | 0 | 6.28
10858 | 10.14 | 6016 | 0 | 6.28
10869 | 10.151 | 5983 | 0 | 6.28
10880 | 10.162 | 5950 | 0 | 6.28
10892 | 10.174 | 5919 | 0 | 6.28
10904 | 10.186 | 5886 | 0 | 6.28
10916 | 10.198 | 5857 | 0 | 6.28
10927 | 10.209 | 5838 | 0 | 6.28
10938 | 10.22 | 5773 | 0 | 6.28
10949 | 10.231 | 5758 | 0 | 6.28
10960 | 10.242 | 5690 | 0 | 6.28
10971 | 10.253 | 5658 | 0 | 6.28
10982 | 10.264 | 5624 | 0 | 6.28
10993 | 10.275 | 5592 | 0 | 6.28
11004 | 10.286 | 5557 | 0 | 6.28
11016 | 10.298 | 5526 | 0 | 6.28
11028 | 10.31 | 5490 | 0 | 6.28
11040 | 10.322 | 5458 | 0 | 6.28
11051 | 10.333 | 5422 | 0 | 6.28
11062 | 10.344 | 5387 | 0 | 6.28
11073 | 10.355 | 5351 | 0 | 6.28
11084 | 10.366 | 5324 | 0 | 6.28
11096 | 10.378 | 5285 | 0 | 6.28
11108 | 10.39 | 5252 | 0 | 6.28
11119 | 10.401 | 5217 | 0 | 6.28
11130 | 10.412 | 5183 | 0 | 6.28
11141 | 10.423 | 5145 | 0 | 6.28
11152 | 10.434 | 5110 | 0 | 6.28
11164 | 10.446 | 5076 | 0 | 6.29
11176 | 10.458 | 5040 | 0 | 6.28
11187 | 10.469 | 5005 | 0 | 6.28
11198 | 10.48 | 4968 | 0 | 6.29
11209 | 10.491 | 4932 | 0 | 6.29
11220 | 10.502 | 4932 | 0 | 6.29
11232 | 10.514 | 4897 | 0 | 6.29
11244 | 10.526 | 4862 | 0 | 6.29
11256 | 10.538 | 4821 | 0 | 6.29
11267 | 10.549 | 4801 | 0 | 6.29
11278 | 10.56 | 4740 | 0 | 6.28
11289 | 10.571 | 4703 | 0 | 6.28
11300 | 10.582 | 4672 | 0 | 6.29
11312 | 10.594 | 4636 | 0 | 6.29
11324 | 10.606 | 4598 | 0 | 6.29
11336 | 10.618 | 4598 | 0 | 6.29
11348 | 10.63 | 4560 | 0 | 6.29
11359 | 10.641 | 4522 | 0 | 6.29
11370 | 10.652 | 4485 | 0 | 6.29
11381 | 10.663 | 4441 | 0 | 6.29
11392 | 10.674 | 4403 | 0 | 6.29
11404 | 10.686 | 4403 | 0 | 6.29
11415 | 10.697 | 4364 | 0 | 6.29
11426 | 10.708 | 4330 | 0 | 6.29
11437 | 10.719 | 4284 | 0 | 6.29
11448 | 10.73 | 4237 | 0 | 6.29
11460 | 10.742 | 4237 | 0 | 6.29
11472 | 10.754 | 4204 | 0 | 6.29
11483 | 10.765 | 4168 | 0 | 6.29
11494 | 10.776 | 4117 | 0 | 6.29
11505 | 10.787 | 4080 | 0 | 6.29
11516 | 10.798 | 4080 | 0 | 6.29
11528 | 10.81 | 4048 | 0 | 6.29
11540 | 10.822 | 3985 | 0 | 6.29
11552 | 10.834 | 3953 | 0 | 6.29
11563 | 10.845 | 3953 | 0 | 6.29
11574 | 10.856 | 3911 | 0 | 6.29
11585 | 10.867 | 3868 | 0 | 6.29
11596 | 10.878 | 3825 | 0 | 6.29
11608 | 10.89 | 3825 | 0 | 6.29
11620 | 10.902 | 3795 | 0 | 6.29
11632 | 10.914 | 3726 | 0 | 6.29
11643 | 10.925 | 3693 | 0 | 6.29
11654 | 10.936 | 3693 | 0 | 6.29
11665 | 10.947 | 3648 | 1.25 | 6.29
11676 | 10.958 | 3648 | 0 | 6.29
11688 | 10.97 | 3602 | 0 | 6.29
11699 | 10.981 | 3566 | 0 | 6.29
11710 | 10.992 | 3566 | 0 | 6.29
11721 | 11.003 | 3499 | 0 | 6.29
11732 | 11.014 | 3465 | 0 | 6.29
11744 | 11.026 | 3465 | 0 | 6.29
11756 | 11.038 | 3423 | 0 | 6.29
11768 | 11.05 | 3363 | 0 | 6.29
11779 | 11.061 | 3363 | 0 | 6.29
11790 | 11.072 | 3329 | 0 | 6.29
11801 | 11.083 | 3263 | 0 | 6.29
11812 | 11.094 | 3263 | 0 | 6.29
11823 | 11.105 | 3222 | 0 | 6.29
11834 | 11.116 | 3222 | 0 | 6.29
11845 | 11.127 | 3177 | 0 | 6.29
11856 | 11.138 | 3113 | 0 | 6.29
11868 | 11.15 | 3113 | 0 | 6.29
11880 | 11.162 | 3069 | 0 | 6.29
11892 | 11.174 | 3069 | 0 | 6.29
11905 | 11.187 | 3018 | 0 | 6.29
11917 | 11.199 | 2965 | 0 | 6.29
11929 | 11.211 | 2965 | 0 | 6.29
11941 | 11.223 | 2912 | 0 | 6.29
11952 | 11.234 | 2912 | 0 | 6.29
11963 | 11.245 | 2860 | 0 | 6.29
11974 | 11.256 | 2860 | 1.25 | 6.29
11985 | 11.267 | 2796 | 0 | 6.29
11996 | 11.278 | 2796 | 0 | 6.3
12007 | 11.289 | 2743 | 0 | 6.29
12018 | 11.3 | 2743 | 0 | 6.3
12029 | 11.311 | 2693 | 0 | 6.3
12041 | 11.323 | 2693 | 0 | 6.29
12053 | 11.335 | 2629 | 0 | 6.3
12065 | 11.347 | 2629 | 0 | 6.3
12076 | 11.358 | 2568 | 0 | 6.29
12087 | 11.369 | 2568 | 0 | 6.3
12098 | 11.38 | 2504 | 0 | 6.3
12109 | 11.391 | 2504 | 0 | 6.3
12120 | 11.402 | 2448 | 0 | 6.3
12131 | 11.413 | 2448 | 0 | 6.3
12142 | 11.424 | 2448 | 0 | 6.3
12153 | 11.435 | 2385 | 0 | 6.3
12165 | 11.447 | 2385 | 0 | 6.3
12177 | 11.459 | 2325 | 0 | 6.3
12189 | 11.471 | 2325 | 0 | 6.3
12201 | 11.483 | 2250 | 0 | 6.3
12212 | 11.494 | 2250 | 0 | 6.3
12223 | 11.505 | 2188 | 0 | 6.3
12234 | 11.516 | 2188 | 0 | 6.3
12246 | 11.528 | 2188 | 0 | 6.3
12258 | 11.54 | 2124 | 0 | 6.3
12270 | 11.552 | 2124 | 0 | 6.3
12282 | 11.564 | 2042 | 0 | 6.3
12293 | 11.575 | 2042 | 0 | 6.3
12304 | 11.586 | 2042 | 0 | 6.3
12315 | 11.597 | 1975 | 0 | 6.3
12326 | 11.608 | 1975 | 1.25 | 6.3
12338 | 11.62 | 1975 | 0 | 6.3
12385 | 11.667 | 1824 | 0 | 6.3
12396 | 11.678 | 1824 | 0 | 6.3
12407 | 11.689 | 1824 | 0 | 6.3
12418 | 11.7 | 1735 | 0 | 6.3
12429 | 11.711 | 1735 | 0 | 6.3
12441 | 11.723 | 1735 | 0 | 6.3
12453 | 11.735 | 1651 | 0 | 6.3
12464 | 11.746 | 1651 | 0 | 6.3
12475 | 11.757 | 1651 | 0 | 6.3
12486 | 11.768 | 1556 | 0 | 6.3
12497 | 11.779 | 1556 | 0 | 6.3
12509 | 11.791 | 1556 | 0 | 6.3
12521 | 11.803 | 1556 | 0 | 6.3
12533 | 11.815 | 1466 | 0 | 6.3
12544 | 11.826 | 1466 | 0 | 6.3
12555 | 11.837 | 1466 | 0 | 6.3
12566 | 11.848 | 1466 | 0 | 6.3
12577 | 11.859 | 1363 | 0 | 6.3
12589 | 11.871 | 1363 | 0 | 6.3
12601 | 11.883 | 1363 | 0 | 6.3
12612 | 11.894 | 1363 | 0 | 6.3
12679 | 11.961 | 1137 | 0 | 6.3
12691 | 11.973 | 1137 | 0 | 6.3
12703 | 11.985 | 1137 | 0 | 6.3
12715 | 11.997 | 1137 | 0 | 6.3
12726 | 12.008 | 1137 | 0 | 6.3
12737 | 12.019 | 1004 | 0 | 6.3
12748 | 12.03 | 1004 | 0 | 6.3
12760 | 12.042 | 1004 | 0 | 6.3
12772 | 12.054 | 1004 | 0 | 6.3
12783 | 12.065 | 1004 | 0 | 6.3
12795 | 12.077 | 1004 | 0 | 6.3
12806 | 12.088 | 854 | 0 | 6.3
12817 | 12.099 | 854 | 0 | 6.3
12828 | 12.11 | 854 | 0 | 6.3
12839 | 12.121 | 854 | 0 | 6.3
12850 | 12.132 | 854 | 0 | 6.3
12861 | 12.143 | 854 | 0 | 6.3
12872 | 12.154 | 854 | 0 | 6.3
12883 | 12.165 | 854 | 0 | 6.3
12894 | 12.176 | 664 | 0 | 6.3
12905 | 12.187 | 664 | 0 | 6.3
12916 | 12.198 | 664 | 0 | 6.3
12928 | 12.21 | 664 | 0 | 6.3
12940 | 12.222 | 664 | 0 | 6.3
12952 | 12.234 | 664 | 0 | 6.3
12963 | 12.245 | 664 | 0 | 6.3
12974 | 12.256 | 664 | 0 | 6.3
12985 | 12.267 | 664 | 0 | 6.3
12997 | 12.279 | 664 | 0 | 6.3
13009 | 12.291 | 664 | 0 | 6.3
13020 | 12.302 | 664 | 0 | 6.3
13031 | 12.313 | 664 | 0 | 6.3
13042 | 12.324 | 664 | 0 | 6.3
13053 | 12.335 | 380 | 0 | 6.3
13064 | 12.346 | 380 | 0 | 6.3
13075 | 12.357 | 380 | 0 | 6.3
13086 | 12.368 | 380 | 0 | 6.3
13097 | 12.379 | 380 | 0 | 6.3

## duracell_stall
time (ms) | time (s) | rpm | mA | V
5 | 0 | 0 | 0 | 6.42
16 | 0.011 | 0 | 0 | 6.42
27 | 0.022 | 0 | 0 | 6.42
38 | 0.033 | 0 | 0 | 6.42
50 | 0.045 | 0 | 0 | 6.42
61 | 0.056 | 0 | 0 | 6.42
72 | 0.067 | 0 | 0 | 6.42
83 | 0.078 | 0 | 0 | 6.42
94 | 0.089 | 0 | 0 | 6.42
105 | 0.1 | 0 | 0 | 6.42
117 | 0.112 | 0 | 0 | 6.42
128 | 0.123 | 0 | 0 | 6.42
139 | 0.134 | 0 | 0 | 6.42
151 | 0.146 | 0 | 0 | 6.42
162 | 0.157 | 0 | 0 | 6.42
173 | 0.168 | 0 | 0 | 6.42
184 | 0.179 | 0 | 0 | 6.42
195 | 0.19 | 0 | 0 | 6.42
206 | 0.201 | 0 | 0 | 6.42 | start A | 2.34
217 | 0.212 | 0 | 0 | 6.42 | stall A | 2.36
228 | 0.223 | 0 | 0 | 6.42
239 | 0.234 | 0 | 0 | 6.42
250 | 0.245 | 0 | 0 | 6.42
261 | 0.256 | 0 | 0 | 6.42
272 | 0.267 | 0 | 0 | 6.42
283 | 0.278 | 0 | 0 | 6.42
294 | 0.289 | 0 | 0 | 6.42
305 | 0.3 | 0 | 0 | 6.42
316 | 0.311 | 0 | 0 | 6.42
327 | 0.322 | 0 | 0 | 6.42
338 | 0.333 | 0 | 0 | 6.42
350 | 0.345 | 0 | 0 | 6.42
361 | 0.356 | 0 | 0 | 6.42
372 | 0.367 | 0 | 0 | 6.42
384 | 0.379 | 0 | 0 | 6.42
395 | 0.39 | 0 | 0 | 6.42
407 | 0.402 | 0 | 0 | 6.42
418 | 0.413 | 0 | 0 | 6.42
429 | 0.424 | 0 | 0 | 6.42
441 | 0.436 | 0 | 0 | 6.42
452 | 0.447 | 0 | 0 | 6.42
463 | 0.458 | 0 | 0 | 6.42
474 | 0.469 | 0 | 0 | 6.42
485 | 0.48 | 0 | 0 | 6.42
496 | 0.491 | 0 | 0 | 6.42
507 | 0.502 | 0 | 0 | 6.42
518 | 0.513 | 0 | 0 | 6.42
529 | 0.524 | 0 | 0 | 6.42
540 | 0.535 | 0 | 0 | 6.42
551 | 0.546 | 0 | 0 | 6.42
562 | 0.557 | 0 | 0 | 6.42
573 | 0.568 | 0 | 0 | 6.42
584 | 0.579 | 0 | 0 | 6.42
595 | 0.59 | 0 | 0 | 6.42
607 | 0.602 | 0 | 0 | 6.42
618 | 0.613 | 0 | 0 | 6.42
629 | 0.624 | 0 | 0 | 6.42
640 | 0.635 | 0 | 0 | 6.42
651 | 0.646 | 0 | 0 | 6.42
662 | 0.657 | 0 | 0 | 6.42
673 | 0.668 | 0 | 0 | 6.42
684 | 0.679 | 0 | 0 | 6.42
695 | 0.69 | 0 | 0 | 6.42
706 | 0.701 | 0 | 0 | 6.42
717 | 0.712 | 0 | 0 | 6.42
728 | 0.723 | 0 | 0 | 6.42
739 | 0.734 | 0 | 0 | 6.42
750 | 0.745 | 0 | 0 | 6.42
761 | 0.756 | 0 | 0 | 6.42
773 | 0.768 | 0 | 0 | 6.42
784 | 0.779 | 0 | 0 | 6.42
795 | 0.79 | 0 | 0 | 6.42
806 | 0.801 | 0 | 0 | 6.42
817 | 0.812 | 0 | 0 | 6.42
828 | 0.823 | 0 | 0 | 6.42
839 | 0.834 | 0 | 0 | 6.42
850 | 0.845 | 0 | 0 | 6.42
861 | 0.856 | 0 | 0 | 6.42
872 | 0.867 | 0 | 0 | 6.42
883 | 0.878 | 0 | 0 | 6.42
894 | 0.889 | 0 | 0 | 6.42
905 | 0.9 | 0 | 0 | 6.42
916 | 0.911 | 0 | 0 | 6.42
927 | 0.922 | 0 | 0 | 6.42
939 | 0.934 | 0 | 0 | 6.42
950 | 0.945 | 0 | 0 | 6.42
962 | 0.957 | 0 | 0 | 6.42
973 | 0.968 | 0 | 0 | 6.42
984 | 0.979 | 0 | 0 | 6.42
996 | 0.991 | 0 | 0 | 6.42
1007 | 1.002 | 0 | 0 | 6.42
1018 | 1.013 | 0 | 0 | 6.42
1029 | 1.024 | 0 | 0 | 6.42
1040 | 1.035 | 0 | 0 | 6.42
1052 | 1.047 | 0 | 0 | 6.42
1063 | 1.058 | 0 | 0 | 6.42
1074 | 1.069 | 0 | 0 | 6.42
1085 | 1.08 | 0 | 2338.75 | 5.26
1096 | 1.091 | 0 | 2312.5 | 5.25
1107 | 1.102 | 0 | 2272.5 | 5.24
1118 | 1.113 | 0 | 2238.75 | 5.24
1129 | 1.124 | 0 | 2166.25 | 5.25
1140 | 1.135 | 0 | 2141.25 | 5.27
1152 | 1.147 | 52 | 2080 | 5.26
1163 | 1.158 | 52 | 2058.75 | 5.34
1174 | 1.169 | 2153 | 2031.25 | 5.32
1186 | 1.181 | 2153 | 1973.75 | 5.35
1198 | 1.193 | 2764 | 1941.25 | 5.35
1210 | 1.205 | 2764 | 1896.25 | 5.38
1221 | 1.216 | 3240 | 1827.5 | 5.38
1233 | 1.228 | 3615 | 1810 | 5.39
1245 | 1.24 | 3615 | 1735 | 5.42
1257 | 1.252 | 3964 | 1781.25 | 5.41
1268 | 1.263 | 4278 | 1653.75 | 5.44
1281 | 1.276 | 4539 | 1626.25 | 5.45
1292 | 1.287 | 4795 | 1648.75 | 5.48
1304 | 1.299 | 5021 | 1628.75 | 5.44
1315 | 1.31 | 5248 | 1640 | 5.49
1326 | 1.321 | 5458 | 1627.5 | 5.5
1337 | 1.332 | 5645 | 1565 | 5.52
1348 | 1.343 | 5832 | 1518.75 | 5.5
1359 | 1.354 | 6170 | 1510 | 5.54
1370 | 1.365 | 6329 | 1486.25 | 5.55
1381 | 1.376 | 6482 | 1446.25 | 5.55
1392 | 1.387 | 6625 | 1432.5 | 5.54
1403 | 1.398 | 6765 | 1403.75 | 5.57
1414 | 1.409 | 7032 | 1366.25 | 5.59
1425 | 1.42 | 7153 | 1343.75 | 5.58
1436 | 1.431 | 7278 | 1352.5 | 5.57
1447 | 1.442 | 7500 | 1306.25 | 5.59
1458 | 1.453 | 7625 | 1300 | 5.62
1469 | 1.464 | 7723 | 1265 | 5.61
1480 | 1.475 | 7928 | 1248.75 | 5.63
1491 | 1.486 | 8029 | 1237.5 | 5.63
1502 | 1.497 | 8232 | 1186.25 | 5.64
1513 | 1.508 | 8398 | 1208.75 | 5.65
1524 | 1.519 | 8479 | 1151.25 | 5.66
1536 | 1.531 | 8645 | 1152.5 | 5.67
1547 | 1.542 | 8726 | 1125 | 5.67
1558 | 1.553 | 8880 | 1107.5 | 5.67
1569 | 1.564 | 9030 | 1108.75 | 5.69
1580 | 1.575 | 9107 | 1091.25 | 5.69
1592 | 1.587 | 9247 | 1086.25 | 5.71
1603 | 1.598 | 9386 | 1086.25 | 5.7
1614 | 1.609 | 9511 | 1023.75 | 5.7
1625 | 1.62 | 9584 | 1028.75 | 5.7
1636 | 1.631 | 9702 | 1041.25 | 5.73
1647 | 1.642 | 9823 | 1021.25 | 5.73
1658 | 1.653 | 9933 | 975 | 5.73
1669 | 1.664 | 10046 | 1008.75 | 5.74
1680 | 1.675 | 10107 | 976.25 | 5.73
1691 | 1.686 | 10217 | 990 | 5.74
1702 | 1.697 | 10316 | 947.5 | 5.75
1713 | 1.708 | 10416 | 967.5 | 5.75
1724 | 1.719 | 10504 | 967.5 | 5.76
1735 | 1.73 | 10608 | 932.5 | 5.77
1746 | 1.741 | 10691 | 923.75 | 5.77
1757 | 1.752 | 10791 | 901.25 | 5.77
1768 | 1.763 | 10877 | 907.5 | 5.77
1779 | 1.774 | 10956 | 890 | 5.78
1790 | 1.785 | 11045 | 875 | 5.78
1802 | 1.797 | 11119 | 871.25 | 5.79
1814 | 1.809 | 11185 | 860 | 5.8
1825 | 1.82 | 11312 | 865 | 5.81
1836 | 1.831 | 11389 | 847.5 | 5.81
1847 | 1.842 | 11459 | 833.75 | 5.81
1858 | 1.853 | 11538 | 833.75 | 5.81
1869 | 1.864 | 11591 | 833.75 | 5.82
1880 | 1.875 | 11664 | 811.25 | 5.82
1891 | 1.886 | 11727 | 802.5 | 5.82
1902 | 1.897 | 11792 | 805 | 5.83
1913 | 1.908 | 11885 | 791.25 | 5.82
1925 | 1.92 | 11933 | 778.75 | 5.84
1937 | 1.932 | 11990 | 783.75 | 5.83
1949 | 1.944 | 12077 | 763.75 | 5.84
1960 | 1.955 | 12145 | 763.75 | 5.86
1972 | 1.967 | 12195 | 758.75 | 5.84
1984 | 1.979 | 12274 | 742.5 | 5.86
1995 | 1.99 | 12335 | 747.5 | 5.85
2006 | 2.001 | 12376 | 745 | 5.86
2017 | 2.012 | 12458 | 730 | 5.86
2028 | 2.023 | 12500 | 727.5 | 5.87
2039 | 2.034 | 12552 | 726.25 | 5.87
2050 | 2.045 | 12668 | 712.5 | 5.87
2061 | 2.056 | 12668 | 705 | 5.88
2072 | 2.067 | 12690 | 701.25 | 5.88
2083 | 2.078 | 12787 | 701.25 | 5.88
2095 | 2.09 | 12776 | 698.75 | 5.89
2107 | 2.102 | 12864 | 688.75 | 5.89
2118 | 2.113 | 12919 | 680 | 5.88
2130 | 2.125 | 12975 | 673.75 | 5.89
2142 | 2.137 | 12998 | 673.75 | 5.89
2154 | 2.149 | 13077 | 667.5 | 5.9
2165 | 2.16 | 13111 | 657.5 | 5.9
2176 | 2.171 | 13100 | 656.25 | 5.91
2187 | 2.182 | 13181 | 647.5 | 5.9
2198 | 2.193 | 13239 | 646.25 | 5.91
2209 | 2.204 | 13274 | 658.75 | 5.9
2220 | 2.215 | 13297 | 631.25 | 5.91
2231 | 2.226 | 13345 | 640 | 5.92
2242 | 2.237 | 13380 | 628.75 | 5.91
2253 | 2.248 | 13416 | 631.25 | 5.92
2265 | 2.26 | 13452 | 621.25 | 5.91
2276 | 2.271 | 13464 | 608.75 | 5.92
2288 | 2.283 | 13525 | 601.25 | 5.92
2299 | 2.294 | 13513 | 611.25 | 5.93
2310 | 2.305 | 13599 | 606.25 | 5.92
2321 | 2.316 | 13623 | 593.75 | 5.93
2332 | 2.327 | 13648 | 595 | 5.94
2343 | 2.338 | 13686 | 592.5 | 5.94
2354 | 2.349 | 13711 | 596.25 | 5.94
2365 | 2.36 | 13736 | 590 | 5.94
2376 | 2.371 | 13774 | 576.25 | 5.95
2387 | 2.382 | 13799 | 582.5 | 5.94
2399 | 2.394 | 13824 | 586.25 | 5.95
2411 | 2.406 | 13863 | 586.25 | 5.94
2422 | 2.417 | 13837 | 568.75 | 5.95
2434 | 2.429 | 13966 | 558.75 | 5.95
2446 | 2.441 | 13940 | 568.75 | 5.96
2457 | 2.452 | 13966 | 560 | 5.95
2469 | 2.464 | 13992 | 556.25 | 5.95
2481 | 2.476 | 13992 | 545 | 5.96
2493 | 2.488 | 14058 | 546.25 | 5.96
2504 | 2.499 | 14044 | 538.75 | 5.95
2515 | 2.51 | 14097 | 536.25 | 5.96
2526 | 2.521 | 14084 | 531.25 | 5.96
2537 | 2.532 | 14137 | 540 | 5.96
2548 | 2.543 | 14137 | 535 | 5.96
2560 | 2.555 | 14191 | 537.5 | 5.97
2571 | 2.566 | 14191 | 532.5 | 5.97
2582 | 2.577 | 14218 | 535 | 5.97
2593 | 2.588 | 14231 | 516.25 | 5.96
2604 | 2.599 | 14258 | 520 | 5.97
2615 | 2.61 | 14299 | 520 | 5.98
2627 | 2.622 | 14312 | 523.75 | 5.97
2638 | 2.633 | 14285 | 520 | 5.98
2650 | 2.645 | 14326 | 521.25 | 5.98
2662 | 2.657 | 14354 | 510 | 5.97
2673 | 2.668 | 14326 | 503.75 | 5.98
2685 | 2.68 | 14340 | 512.5 | 5.97
2697 | 2.692 | 14381 | 516.25 | 5.98
2709 | 2.704 | 14436 | 513.75 | 5.98
2720 | 2.715 | 14436 | 498.75 | 5.98
2732 | 2.727 | 14492 | 507.5 | 5.98
2744 | 2.739 | 14478 | 516.25 | 5.99
2755 | 2.75 | 14492 | 508.75 | 5.99
2766 | 2.761 | 14506 | 495 | 5.98
2777 | 2.772 | 14534 | 508.75 | 5.98
2788 | 2.783 | 14520 | 500 | 5.99
2799 | 2.794 | 14548 | 487.5 | 5.99
2810 | 2.805 | 14563 | 480 | 5.99
2821 | 2.816 | 14563 | 496.25 | 5.99
2832 | 2.827 | 14548 | 493.75 | 5.99
2843 | 2.838 | 14605 | 480 | 5.99
2854 | 2.849 | 14634 | 481.25 | 5.99
2866 | 2.861 | 14634 | 497.5 | 6
2877 | 2.872 | 14634 | 492.5 | 5.99
2889 | 2.884 | 14662 | 472.5 | 6
2900 | 2.895 | 14662 | 482.5 | 6
2911 | 2.906 | 14677 | 483.75 | 6
2922 | 2.917 | 14691 | 470 | 6
2933 | 2.928 | 14705 | 478.75 | 6
2944 | 2.939 | 14691 | 477.5 | 6
2955 | 2.95 | 14705 | 465 | 6
2966 | 2.961 | 14734 | 473.75 | 6
2977 | 2.972 | 14734 | 472.5 | 5.99
2989 | 2.984 | 14749 | 476.25 | 6
3001 | 2.996 | 14763 | 481.25 | 6
3012 | 3.007 | 14778 | 458.75 | 6.01
3024 | 3.019 | 14792 | 468.75 | 6
3036 | 3.031 | 14792 | 476.25 | 6
3048 | 3.043 | 14822 | 478.75 | 6
3059 | 3.054 | 14822 | 465 | 6
3072 | 3.067 | 14822 | 462.5 | 6.01
3083 | 3.078 | 14851 | 463.75 | 6.01
3095 | 3.09 | 14910 | 457.5 | 6.01
3106 | 3.101 | 14851 | 466.25 | 6.02
3118 | 3.113 | 14836 | 457.5 | 6
3130 | 3.125 | 14866 | 443.75 | 6.01
3141 | 3.136 | 14880 | 465 | 6.01
3153 | 3.148 | 14895 | 461.25 | 6.01
3165 | 3.16 | 14880 | 462.5 | 6
3177 | 3.172 | 14895 | 468.75 | 6.01
3188 | 3.183 | 14910 | 450 | 6.01
3201 | 3.196 | 14925 | 452.5 | 6.01
3212 | 3.207 | 14866 | 450 | 6.01
3224 | 3.219 | 14940 | 451.25 | 6.02
3235 | 3.23 | 14955 | 446.25 | 6.01
3246 | 3.241 | 14940 | 448.75 | 6.02
3257 | 3.252 | 14895 | 448.75 | 6.01
3268 | 3.263 | 14955 | 447.5 | 6.01
3279 | 3.274 | 14925 | 447.5 | 6.01
3290 | 3.285 | 14970 | 452.5 | 6.02
3301 | 3.296 | 14955 | 452.5 | 6.02
3312 | 3.307 | 14955 | 440 | 6.01
3323 | 3.318 | 14940 | 452.5 | 6.02
3334 | 3.329 | 15015 | 447.5 | 6.01
3345 | 3.34 | 15015 | 441.25 | 6.02
3356 | 3.351 | 14985 | 452.5 | 6.02
3367 | 3.362 | 15015 | 436.25 | 6.01
3378 | 3.373 | 15030 | 456.25 | 6.02
3389 | 3.384 | 15015 | 440 | 6.01
3400 | 3.395 | 15015 | 448.75 | 6.02
3411 | 3.406 | 15045 | 445 | 6.02
3422 | 3.417 | 15045 | 436.25 | 6.02
3433 | 3.428 | 15060 | 452.5 | 6.03
3444 | 3.439 | 15060 | 430 | 6.01
3456 | 3.451 | 15000 | 446.25 | 6.02
3467 | 3.462 | 15060 | 436.25 | 6.02
3478 | 3.473 | 15060 | 443.75 | 6.02
3489 | 3.484 | 15045 | 436.25 | 6.02
3500 | 3.495 | 15060 | 437.5 | 6.03
3511 | 3.506 | 15015 | 426.25 | 6.02
3523 | 3.518 | 15090 | 431.25 | 6.03
3534 | 3.529 | 15075 | 430 | 6.02
3545 | 3.54 | 15030 | 432.5 | 6.03
3556 | 3.551 | 15090 | 428.75 | 6.02
3567 | 3.562 | 15060 | 432.5 | 6.02
3578 | 3.573 | 15090 | 440 | 6.02
3589 | 3.584 | 15090 | 433.75 | 6.03
3600 | 3.595 | 15105 | 433.75 | 6.02
3611 | 3.606 | 15105 | 437.5 | 6.02
3622 | 3.617 | 15105 | 437.5 | 6.03
3633 | 3.628 | 15105 | 436.25 | 6.03
3644 | 3.639 | 15105 | 432.5 | 6.02
3655 | 3.65 | 15136 | 428.75 | 6.02
3666 | 3.661 | 15136 | 441.25 | 6.02
3677 | 3.672 | 15136 | 440 | 6.02
3688 | 3.683 | 15136 | 440 | 6.02
3699 | 3.694 | 15151 | 438.75 | 6.02
3710 | 3.705 | 15136 | 436.25 | 6.03
3722 | 3.717 | 15151 | 426.25 | 6.02
3734 | 3.729 | 15151 | 446.25 | 6.03
3745 | 3.74 | 15075 | 425 | 6.02
3756 | 3.751 | 15120 | 435 | 6.03
3767 | 3.762 | 15166 | 425 | 6.02
3778 | 3.773 | 15182 | 431.25 | 6.03
3789 | 3.784 | 15151 | 417.5 | 6.03
3800 | 3.795 | 15166 | 435 | 6.03
3811 | 3.806 | 15182 | 430 | 6.02
3822 | 3.817 | 15166 | 431.25 | 6.03
3833 | 3.828 | 15166 | 420 | 6.03
3844 | 3.839 | 15166 | 426.25 | 6.03
3855 | 3.85 | 15182 | 418.75 | 6.03
3866 | 3.861 | 15182 | 420 | 6.03
3877 | 3.872 | 15120 | 432.5 | 6.03
3888 | 3.883 | 15166 | 420 | 6.03
3899 | 3.894 | 15166 | 425 | 6.03
3910 | 3.905 | 15136 | 420 | 6.03
3921 | 3.916 | 15166 | 421.25 | 6.03
3932 | 3.927 | 15182 | 425 | 6.03
3943 | 3.938 | 15182 | 437.5 | 6.02
3954 | 3.949 | 15182 | 426.25 | 6.03
3965 | 3.96 | 15151 | 423.75 | 6.03
3976 | 3.971 | 15182 | 428.75 | 6.03
3987 | 3.982 | 15182 | 426.25 | 6.02
3998 | 3.993 | 15197 | 423.75 | 6.03
4009 | 4.004 | 15166 | 433.75 | 6.03
4020 | 4.015 | 15197 | 428.75 | 6.03
4031 | 4.026 | 15166 | 427.5 | 6.02
4042 | 4.037 | 15212 | 430 | 6.03
4054 | 4.049 | 15212 | 423.75 | 6.03
4065 | 4.06 | 15136 | 421.25 | 6.03
4076 | 4.071 | 15212 | 428.75 | 6.02
4087 | 4.082 | 15228 | 425 | 6.03
4098 | 4.093 | 15197 | 423.75 | 6.03
4109 | 4.104 | 15182 | 420 | 6.03
4121 | 4.116 | 15212 | 435 | 6.03
4132 | 4.127 | 15228 | 426.25 | 6.03
4143 | 4.138 | 15228 | 427.5 | 6.03
4154 | 4.149 | 15228 | 425 | 6.03
4165 | 4.16 | 15197 | 418.75 | 6.03
4176 | 4.171 | 15212 | 423.75 | 6.03
4187 | 4.182 | 15228 | 433.75 | 6.03
4198 | 4.193 | 15228 | 416.25 | 6.03
4209 | 4.204 | 15228 | 417.5 | 6.03
4220 | 4.215 | 15228 | 413.75 | 6.04
4232 | 4.227 | 15212 | 418.75 | 6.03
4244 | 4.239 | 15212 | 422.5 | 6.04
4256 | 4.251 | 15228 | 420 | 6.02
4268 | 4.263 | 15212 | 421.25 | 6.03
4279 | 4.274 | 15212 | 416.25 | 6.03
4291 | 4.286 | 15228 | 430 | 6.03
4302 | 4.297 | 15228 | 426.25 | 6.03
4313 | 4.308 | 15228 | 416.25 | 6.03
4324 | 4.319 | 15243 | 422.5 | 6.03
4335 | 4.33 | 15243 | 413.75 | 6.03
4346 | 4.341 | 15182 | 428.75 | 6.03
4357 | 4.352 | 15243 | 418.75 | 6.03
4368 | 4.363 | 15228 | 427.5 | 6.03
4379 | 4.374 | 15259 | 418.75 | 6.03
4390 | 4.385 | 15259 | 428.75 | 6.03
4402 | 4.397 | 15243 | 426.25 | 6.03
4414 | 4.409 | 15274 | 431.25 | 6.03
4425 | 4.42 | 15274 | 416.25 | 6.02
4438 | 4.433 | 15274 | 423.75 | 6.03
4449 | 4.444 | 15274 | 421.25 | 6.03
4461 | 4.456 | 15274 | 422.5 | 6.03
4472 | 4.467 | 15274 | 421.25 | 6.04
4483 | 4.478 | 15274 | 423.75 | 6.03
4494 | 4.489 | 15274 | 425 | 6.03
4505 | 4.5 | 15259 | 412.5 | 6.03
4516 | 4.511 | 15274 | 416.25 | 6.03
4527 | 4.522 | 15259 | 417.5 | 6.03
4538 | 4.533 | 15321 | 416.25 | 6.03
4549 | 4.544 | 15290 | 426.25 | 6.03
4560 | 4.555 | 15212 | 417.5 | 6.03
4572 | 4.567 | 15274 | 413.75 | 6.03
4584 | 4.579 | 15306 | 411.25 | 6.04
4595 | 4.59 | 15259 | 417.5 | 6.04
4608 | 4.603 | 15274 | 426.25 | 6.03
4619 | 4.614 | 15306 | 410 | 6.03
4631 | 4.626 | 15274 | 416.25 | 6.03
4642 | 4.637 | 15290 | 413.75 | 6.03
4654 | 4.649 | 15259 | 420 | 6.03
4666 | 4.661 | 15353 | 427.5 | 6.03
4677 | 4.672 | 15321 | 422.5 | 6.03
4689 | 4.684 | 15337 | 427.5 | 6.03
4701 | 4.696 | 15290 | 427.5 | 6.03
4713 | 4.708 | 15306 | 413.75 | 6.03
4724 | 4.719 | 15353 | 422.5 | 6.03
4737 | 4.732 | 15290 | 420 | 6.03
4748 | 4.743 | 15337 | 425 | 6.04
4760 | 4.755 | 15368 | 415 | 6.04
4771 | 4.766 | 15290 | 411.25 | 6.03
4782 | 4.777 | 15290 | 413.75 | 6.03
4793 | 4.788 | 15290 | 411.25 | 6.03
4804 | 4.799 | 15259 | 415 | 6.04
4815 | 4.81 | 15290 | 408.75 | 6.03
4826 | 4.821 | 15290 | 421.25 | 6.03
4837 | 4.832 | 15290 | 415 | 6.04
4848 | 4.843 | 15290 | 417.5 | 6.03
4859 | 4.854 | 15306 | 415 | 6.03
4870 | 4.865 | 15290 | 418.75 | 6.03
4881 | 4.876 | 15274 | 411.25 | 6.04
4892 | 4.887 | 15290 | 406.25 | 6.04
4903 | 4.898 | 15274 | 415 | 6.04
4914 | 4.909 | 15274 | 405 | 6.04
4925 | 4.92 | 15274 | 415 | 6.03
4936 | 4.931 | 15274 | 417.5 | 6.04
4947 | 4.942 | 15274 | 415 | 6.03
4958 | 4.953 | 15274 | 411.25 | 6.03
4969 | 4.964 | 15243 | 408.75 | 6.03
4980 | 4.975 | 15259 | 417.5 | 6.03
4992 | 4.987 | 15290 | 430 | 6.03
5003 | 4.998 | 15274 | 411.25 | 6.04
5014 | 5.009 | 15290 | 427.5 | 6.04
5025 | 5.02 | 15290 | 413.75 | 6.03
5036 | 5.031 | 15290 | 412.5 | 6.03
5048 | 5.043 | 15274 | 420 | 6.03
5059 | 5.054 | 15368 | 426.25 | 6.04
5071 | 5.066 | 15306 | 425 | 6.03
5083 | 5.078 | 15306 | 416.25 | 6.03
5095 | 5.09 | 15321 | 421.25 | 6.03
5106 | 5.101 | 15321 | 418.75 | 6.03
5118 | 5.113 | 15321 | 420 | 6.03
5130 | 5.125 | 15321 | 420 | 6.03
5142 | 5.137 | 15321 | 417.5 | 6.03
5153 | 5.148 | 15321 | 413.75 | 6.03
5164 | 5.159 | 15321 | 413.75 | 6.03
5175 | 5.17 | 15321 | 415 | 6.04
5186 | 5.181 | 15321 | 405 | 6.03
5197 | 5.192 | 15321 | 413.75 | 6.03
5208 | 5.203 | 15321 | 412.5 | 6.03
5219 | 5.214 | 15384 | 421.25 | 6.04
5230 | 5.225 | 15321 | 427.5 | 6.03
5241 | 5.236 | 15321 | 420 | 6.03
5252 | 5.247 | 15306 | 415 | 6.04
5263 | 5.258 | 15306 | 410 | 6.03
5274 | 5.269 | 15306 | 411.25 | 6.03
5285 | 5.28 | 15290 | 408.75 | 6.04
5296 | 5.291 | 15306 | 402.5 | 6.04
5307 | 5.302 | 15290 | 403.75 | 6.03
5318 | 5.313 | 15353 | 408.75 | 6.03
5329 | 5.324 | 15306 | 420 | 6.03
5340 | 5.335 | 15290 | 441.25 | 6.03
5351 | 5.346 | 15290 | 485 | 6
5362 | 5.357 | 15045 | 586.25 | 5.96
5373 | 5.368 | 14409 | 798.75 | 5.85
5384 | 5.379 | 13123 | 1111.25 | 5.72
5395 | 5.39 | 10691 | 1667.5 | 5.51
5406 | 5.401 | 8450 | 2088.75 | 5.27
5417 | 5.412 | 0 | 2360 | 5.17
5429 | 5.424 | 0 | 2356.25 | 5.16
5441 | 5.436 | 0 | 2340 | 5.15
5452 | 5.447 | 0 | 2336.25 | 5.14
5463 | 5.458 | 0 | 2331.25 | 5.14
5474 | 5.469 | 0 | 2328.75 | 5.13
5485 | 5.48 | 0 | 2321.25 | 5.13
5496 | 5.491 | 0 | 2318.75 | 5.12
5507 | 5.502 | 0 | 2315 | 5.12
5518 | 5.513 | 0 | 2310 | 5.11
5529 | 5.524 | 0 | 2308.75 | 5.11
5540 | 5.535 | 0 | 2308.75 | 5.11
5551 | 5.546 | 0 | 2307.5 | 5.11
5562 | 5.557 | 0 | 2305 | 5.1
5573 | 5.568 | 0 | 2300 | 5.1
5584 | 5.579 | 0 | 2293.75 | 5.1
5595 | 5.59 | 0 | 2290 | 5.1
5606 | 5.601 | 0 | 2288.75 | 5.1
5618 | 5.613 | 0 | 2285 | 5.1
5629 | 5.624 | 0 | 2282.5 | 5.09
5640 | 5.635 | 0 | 2280 | 5.09
5651 | 5.646 | 0 | 2281.25 | 5.09
5662 | 5.657 | 0 | 2281.25 | 5.09
5673 | 5.668 | 0 | 2281.25 | 5.09
5684 | 5.679 | 0 | 2280 | 5.09
5695 | 5.69 | 0 | 2278.75 | 5.08
5707 | 5.702 | 0 | 2276.25 | 5.08
5719 | 5.714 | 0 | 2272.5 | 5.08
5731 | 5.726 | 0 | 2262.5 | 5.08
5743 | 5.738 | 0 | 2258.75 | 5.08
5754 | 5.749 | 0 | 2257.5 | 5.08
5765 | 5.76 | 0 | 2246.25 | 5.09
5776 | 5.771 | 0 | 2245 | 5.09
5787 | 5.782 | 0 | 2243.75 | 5.08
5798 | 5.793 | 0 | 2247.5 | 5.08
5809 | 5.804 | 0 | 2246.25 | 5.08
5820 | 5.815 | 0 | 2243.75 | 5.08
5832 | 5.827 | 0 | 2238.75 | 5.08
5843 | 5.838 | 0 | 2235 | 5.08
5854 | 5.849 | 0 | 2228.75 | 5.08
5865 | 5.86 | 0 | 2221.25 | 5.08
5876 | 5.871 | 0 | 2218.75 | 5.09
5888 | 5.883 | 0 | 2210 | 5.09
5899 | 5.894 | 0 | 2207.5 | 5.08
5910 | 5.905 | 0 | 2207.5 | 5.08
5921 | 5.916 | 0 | 2205 | 5.08
5933 | 5.928 | 0 | 2203.75 | 5.08
5945 | 5.94 | 0 | 2202.5 | 5.08
5957 | 5.952 | 0 | 2197.5 | 5.08
5968 | 5.963 | 0 | 2193.75 | 5.08
5979 | 5.974 | 0 | 2192.5 | 5.08
5990 | 5.985 | 0 | 2188.75 | 5.09
6001 | 5.996 | 0 | 2182.5 | 5.09
6012 | 6.007 | 0 | 2177.5 | 5.09
6023 | 6.018 | 0 | 2172.5 | 5.09
6034 | 6.029 | 0 | 2166.25 | 5.09
6045 | 6.04 | 0 | 2163.75 | 5.09
6057 | 6.052 | 0 | 2160 | 5.09
6068 | 6.063 | 0 | 2157.5 | 5.09
6079 | 6.074 | 0 | 2153.75 | 5.09
6090 | 6.085 | 0 | 2148.75 | 5.09
6102 | 6.097 | 0 | 2147.5 | 5.09
6113 | 6.108 | 0 | 2143.75 | 5.09
6124 | 6.119 | 0 | 2140 | 5.09
6135 | 6.13 | 0 | 2137.5 | 5.09
6147 | 6.142 | 0 | 2131.25 | 5.1
6159 | 6.154 | 0 | 2125 | 5.1
6170 | 6.165 | 0 | 2121.25 | 5.1
6182 | 6.177 | 0 | 2115 | 5.1
6193 | 6.188 | 0 | 2111.25 | 5.1
6204 | 6.199 | 0 | 2105 | 5.1
6215 | 6.21 | 0 | 2100 | 5.11
6226 | 6.221 | 0 | 2095 | 5.11
6237 | 6.232 | 0 | 2087.5 | 5.11
6248 | 6.243 | 0 | 2085 | 5.11
6259 | 6.254 | 0 | 2077.5 | 5.11
6272 | 6.267 | 0 | 2071.25 | 5.11
6283 | 6.278 | 0 | 2062.5 | 5.12
6295 | 6.29 | 0 | 2057.5 | 5.12
6307 | 6.302 | 0 | 2048.75 | 5.12
6319 | 6.314 | 0 | 2040 | 5.13
6331 | 6.326 | 0 | 2033.75 | 5.13
6342 | 6.337 | 0 | 2023.75 | 5.13
6354 | 6.349 | 0 | 2016.25 | 5.14
6366 | 6.361 | 0 | 2005 | 5.14
6378 | 6.373 | 0 | 1995 | 5.14
6389 | 6.384 | 0 | 1987.5 | 5.15
6400 | 6.395 | 0 | 1975 | 5.15
6411 | 6.406 | 0 | 1967.5 | 5.15
6422 | 6.417 | 0 | 1957.5 | 5.16
6433 | 6.428 | 0 | 1947.5 | 5.16
6444 | 6.439 | 0 | 1935 | 5.17
6455 | 6.45 | 0 | 1923.75 | 5.17
6466 | 6.461 | 0 | 1911.25 | 5.18
6478 | 6.473 | 0 | 1898.75 | 5.19
6490 | 6.485 | 0 | 1882.5 | 5.19
6502 | 6.497 | 0 | 1867.5 | 5.2
6514 | 6.509 | 0 | 1850 | 5.2
6525 | 6.52 | 0 | 1833.75 | 5.21
6536 | 6.531 | 0 | 1816.25 | 5.22
6547 | 6.542 | 0 | 1795 | 5.23
6558 | 6.553 | 0 | 1776.25 | 5.24
6569 | 6.564 | 0 | 1757.5 | 5.24
6580 | 6.575 | 0 | 1736.25 | 5.26
6591 | 6.586 | 0 | 1715 | 5.26
6602 | 6.597 | 0 | 1690 | 5.28
6614 | 6.609 | 0 | 1667.5 | 5.29
6626 | 6.621 | 0 | 1640 | 5.3
6638 | 6.633 | 0 | 1607.5 | 5.31
6649 | 6.644 | 0 | 1580 | 5.33
6660 | 6.655 | 0 | 1543.75 | 5.34
6671 | 6.666 | 0 | 1512.5 | 5.36
6682 | 6.677 | 0 | 1478.75 | 5.37
6693 | 6.688 | 0 | 1445 | 5.39
6704 | 6.699 | 0 | 1410 | 5.4
6715 | 6.71 | 0 | 1375 | 5.42
6726 | 6.721 | 0 | 1340 | 5.43
6738 | 6.733 | 0 | 1303.75 | 5.45
6750 | 6.745 | 0 | 1260 | 5.47
6762 | 6.757 | 0 | 1223.75 | 5.49
6773 | 6.768 | 0 | 1187.5 | 5.51
6784 | 6.779 | 0 | 1145 | 5.52
6795 | 6.79 | 0 | 1110 | 5.54
6806 | 6.801 | 0 | 1075 | 5.55
6817 | 6.812 | 0 | 1041.25 | 5.57
6828 | 6.823 | 0 | 1008.75 | 5.59
6839 | 6.834 | 0 | 978.75 | 5.6
6850 | 6.845 | 0 | 948.75 | 5.61
6862 | 6.857 | 0 | 921.25 | 5.63
6874 | 6.869 | 0 | 890 | 5.64
6886 | 6.881 | 0 | 862.5 | 5.66
6898 | 6.893 | 0 | 833.75 | 5.67
6910 | 6.905 | 0 | 807.5 | 5.68
6921 | 6.916 | 0 | 781.25 | 5.7
6932 | 6.927 | 0 | 761.25 | 5.71
6943 | 6.938 | 0 | 738.75 | 5.72
6955 | 6.95 | 0 | 718.75 | 5.73
6966 | 6.961 | 0 | 698.75 | 5.74
6977 | 6.972 | 0 | 680 | 5.75
6988 | 6.983 | 0 | 658.75 | 5.76
6999 | 6.994 | 0 | 642.5 | 5.77
7010 | 7.005 | 0 | 625 | 5.78
7021 | 7.016 | 0 | 610 | 5.78
7032 | 7.027 | 0 | 593.75 | 5.79
7043 | 7.038 | 0 | 578.75 | 5.8
7055 | 7.05 | 0 | 563.75 | 5.81
7067 | 7.062 | 0 | 551.25 | 5.82
7078 | 7.073 | 0 | 535 | 5.82
7089 | 7.084 | 0 | 523.75 | 5.83
7100 | 7.095 | 0 | 511.25 | 5.84
7111 | 7.106 | 0 | 498.75 | 5.84
7122 | 7.117 | 0 | 486.25 | 5.85
7133 | 7.128 | 0 | 473.75 | 5.86
7145 | 7.14 | 0 | 468.75 | 5.86
7156 | 7.151 | 0 | 456.25 | 5.87
7169 | 7.164 | 0 | 450 | 5.88
7181 | 7.176 | 0 | 438.75 | 5.88
7193 | 7.188 | 0 | 430 | 5.89
7204 | 7.199 | 0 | 421.25 | 5.89
7215 | 7.21 | 0 | 412.5 | 5.9
7226 | 7.221 | 0 | 405 | 5.9
7237 | 7.232 | 0 | 397.5 | 5.91
7248 | 7.243 | 0 | 391.25 | 5.91
7259 | 7.254 | 0 | 385 | 5.91
7271 | 7.266 | 0 | 377.5 | 5.92
7283 | 7.278 | 0 | 371.25 | 5.92
7296 | 7.291 | 0 | 363.75 | 5.93
7307 | 7.302 | 0 | 357.5 | 5.93
7319 | 7.314 | 0 | 351.25 | 5.94
7331 | 7.326 | 0 | 346.25 | 5.94
7342 | 7.337 | 0 | 340 | 5.94
7353 | 7.348 | 0 | 335 | 5.95
7364 | 7.359 | 0 | 330 | 5.95
7375 | 7.37 | 0 | 325 | 5.95
7386 | 7.381 | 0 | 320 | 5.96
7398 | 7.393 | 0 | 316.25 | 5.96
7410 | 7.405 | 0 | 311.25 | 5.97
7422 | 7.417 | 0 | 306.25 | 5.97
7433 | 7.428 | 0 | 302.5 | 5.97
7444 | 7.439 | 0 | 297.5 | 5.97
7455 | 7.45 | 0 | 293.75 | 5.98
7467 | 7.462 | 0 | 290 | 5.98
7478 | 7.473 | 0 | 286.25 | 5.98
7489 | 7.484 | 0 | 282.5 | 5.98
7501 | 7.496 | 0 | 280 | 5.99
7512 | 7.507 | 0 | 276.25 | 5.99
7523 | 7.518 | 0 | 273.75 | 5.99
7534 | 7.529 | 0 | 270 | 6
7545 | 7.54 | 0 | 267.5 | 6
7557 | 7.552 | 0 | 263.75 | 6
7569 | 7.564 | 0 | 260 | 6
7581 | 7.576 | 0 | 257.5 | 6.01
7593 | 7.588 | 0 | 255 | 6.01
7604 | 7.599 | 0 | 251.25 | 6.01
7615 | 7.61 | 0 | 248.75 | 6.01
7626 | 7.621 | 0 | 246.25 | 6.01
7638 | 7.633 | 0 | 245 | 6.01
7649 | 7.644 | 0 | 242.5 | 6.02
7661 | 7.656 | 0 | 238.75 | 6.02
7673 | 7.668 | 0 | 237.5 | 6.02
7684 | 7.679 | 0 | 235 | 6.03
7695 | 7.69 | 0 | 232.5 | 6.03
7706 | 7.701 | 0 | 230 | 6.03
7717 | 7.712 | 0 | 227.5 | 6.03
7728 | 7.723 | 0 | 226.25 | 6.03
7740 | 7.735 | 0 | 225 | 6.03
7752 | 7.747 | 0 | 222.5 | 6.03
7764 | 7.759 | 0 | 220 | 6.04
7775 | 7.77 | 0 | 217.5 | 6.04
7786 | 7.781 | 0 | 215 | 6.04
7797 | 7.792 | 0 | 213.75 | 6.04
7808 | 7.803 | 0 | 212.5 | 6.04
7819 | 7.814 | 0 | 210 | 6.05
7831 | 7.826 | 0 | 208.75 | 6.05
7843 | 7.838 | 0 | 207.5 | 6.05
7854 | 7.849 | 0 | 205 | 6.05
7865 | 7.86 | 0 | 205 | 6.05
7876 | 7.871 | 0 | 201.25 | 6.05
7887 | 7.882 | 0 | 201.25 | 6.05
7899 | 7.894 | 0 | 200 | 6.05
7911 | 7.906 | 0 | 197.5 | 6.06
7923 | 7.918 | 0 | 197.5 | 6.06
7936 | 7.931 | 0 | 195 | 6.06
7947 | 7.942 | 0 | 193.75 | 6.06
7959 | 7.954 | 0 | 191.25 | 6.06
7971 | 7.966 | 0 | 191.25 | 6.06
7982 | 7.977 | 0 | 188.75 | 6.06
7993 | 7.988 | 0 | 187.5 | 6.07
8004 | 7.999 | 0 | 187.5 | 6.07
8015 | 8.01 | 0 | 185 | 6.07
8027 | 8.022 | 0 | 183.75 | 6.07
8039 | 8.034 | 0 | 183.75 | 6.07
8051 | 8.046 | 0 | 182.5 | 6.07
8064 | 8.059 | 0 | 180 | 6.07
8075 | 8.07 | 0 | 178.75 | 6.07
8087 | 8.082 | 0 | 177.5 | 6.08
8099 | 8.094 | 0 | 177.5 | 6.08
8110 | 8.105 | 0 | 175 | 6.08
8121 | 8.116 | 0 | 176.25 | 6.08
8132 | 8.127 | 0 | 173.75 | 6.08
8143 | 8.138 | 0 | 172.5 | 6.08
8155 | 8.15 | 0 | 172.5 | 6.08
8167 | 8.162 | 0 | 172.5 | 6.08
8179 | 8.174 | 0 | 171.25 | 6.09
8192 | 8.187 | 0 | 168.75 | 6.09
8203 | 8.198 | 0 | 170 | 6.09
8215 | 8.21 | 0 | 167.5 | 6.09
8227 | 8.222 | 0 | 165 | 6.09
8238 | 8.233 | 0 | 165 | 6.09
8249 | 8.244 | 0 | 163.75 | 6.09
8260 | 8.255 | 0 | 163.75 | 6.09
8271 | 8.266 | 0 | 162.5 | 6.09
8283 | 8.278 | 0 | 162.5 | 6.09
8295 | 8.29 | 0 | 161.25 | 6.09
8307 | 8.302 | 0 | 160 | 6.1
8320 | 8.315 | 0 | 160 | 6.1
8331 | 8.326 | 0 | 158.75 | 6.1
8343 | 8.338 | 0 | 158.75 | 6.1
8355 | 8.35 | 0 | 157.5 | 6.1
8366 | 8.361 | 0 | 155 | 6.1
8377 | 8.372 | 0 | 156.25 | 6.1
8388 | 8.383 | 0 | 155 | 6.1
8399 | 8.394 | 0 | 153.75 | 6.1
8411 | 8.406 | 0 | 153.75 | 6.11
8423 | 8.418 | 0 | 152.5 | 6.11
8435 | 8.43 | 0 | 151.25 | 6.11
8448 | 8.443 | 0 | 151.25 | 6.11
8460 | 8.455 | 0 | 150 | 6.11
8472 | 8.467 | 0 | 150 | 6.11
8484 | 8.479 | 0 | 150 | 6.11
8495 | 8.49 | 0 | 148.75 | 6.11
8506 | 8.501 | 0 | 148.75 | 6.11
8517 | 8.512 | 0 | 147.5 | 6.11
8528 | 8.523 | 0 | 147.5 | 6.11
8540 | 8.535 | 0 | 147.5 | 6.11
8552 | 8.547 | 0 | 146.25 | 6.11
8564 | 8.559 | 0 | 145 | 6.11
8577 | 8.572 | 0 | 143.75 | 6.11
8589 | 8.584 | 0 | 143.75 | 6.12
8601 | 8.596 | 0 | 142.5 | 6.12
8613 | 8.608 | 0 | 142.5 | 6.12
8624 | 8.619 | 0 | 142.5 | 6.12
8635 | 8.63 | 0 | 140 | 6.12
8646 | 8.641 | 0 | 140 | 6.12
8657 | 8.652 | 0 | 140 | 6.12
8669 | 8.664 | 0 | 140 | 6.12
8681 | 8.676 | 0 | 140 | 6.12
8693 | 8.688 | 0 | 140 | 6.12
8704 | 8.699 | 0 | 138.75 | 6.12
8715 | 8.71 | 0 | 137.5 | 6.12
8726 | 8.721 | 0 | 136.25 | 6.13
8737 | 8.732 | 0 | 136.25 | 6.13
8749 | 8.744 | 0 | 136.25 | 6.13
8760 | 8.755 | 0 | 136.25 | 6.13
8772 | 8.767 | 0 | 135 | 6.13
8784 | 8.779 | 0 | 133.75 | 6.13
8795 | 8.79 | 0 | 133.75 | 6.13
8806 | 8.801 | 0 | 135 | 6.13
8817 | 8.812 | 0 | 133.75 | 6.13
8828 | 8.823 | 0 | 132.5 | 6.13
8840 | 8.835 | 0 | 132.5 | 6.13
8852 | 8.847 | 0 | 132.5 | 6.13
8864 | 8.859 | 0 | 131.25 | 6.13
8875 | 8.87 | 0 | 130 | 6.13
8886 | 8.881 | 0 | 130 | 6.13
8897 | 8.892 | 0 | 130 | 6.14
8908 | 8.903 | 0 | 130 | 6.13
8920 | 8.915 | 0 | 128.75 | 6.14
8932 | 8.927 | 0 | 128.75 | 6.14
8944 | 8.939 | 0 | 128.75 | 6.14
8956 | 8.951 | 0 | 127.5 | 6.14
8967 | 8.962 | 0 | 127.5 | 6.14
8978 | 8.973 | 0 | 126.25 | 6.14
8989 | 8.984 | 0 | 127.5 | 6.14
9000 | 8.995 | 0 | 126.25 | 6.14
9012 | 9.007 | 0 | 126.25 | 6.14
9023 | 9.018 | 0 | 125 | 6.14
9035 | 9.03 | 0 | 125 | 6.14
9046 | 9.041 | 0 | 123.75 | 6.14
9057 | 9.052 | 0 | 123.75 | 6.14
9068 | 9.063 | 0 | 123.75 | 6.15
9079 | 9.074 | 0 | 122.5 | 6.14
9091 | 9.086 | 0 | 122.5 | 6.15
9102 | 9.097 | 0 | 121.25 | 6.15
9114 | 9.109 | 0 | 122.5 | 6.15
9126 | 9.121 | 0 | 121.25 | 6.15
9137 | 9.132 | 0 | 121.25 | 6.15
9148 | 9.143 | 0 | 120 | 6.15
9159 | 9.154 | 0 | 118.75 | 6.15
9170 | 9.165 | 0 | 120 | 6.15
9182 | 9.177 | 0 | 118.75 | 6.15
9193 | 9.188 | 0 | 118.75 | 6.15
9205 | 9.2 | 0 | 117.5 | 6.15
9216 | 9.211 | 0 | 118.75 | 6.15
9227 | 9.222 | 0 | 117.5 | 6.15
9238 | 9.233 | 0 | 117.5 | 6.15
9249 | 9.244 | 0 | 117.5 | 6.15
9261 | 9.256 | 0 | 116.25 | 6.15
9273 | 9.268 | 0 | 116.25 | 6.15
9285 | 9.28 | 0 | 115 | 6.15
9297 | 9.292 | 0 | 115 | 6.16
9309 | 9.304 | 0 | 113.75 | 6.15
9321 | 9.316 | 0 | 113.75 | 6.16
9333 | 9.328 | 0 | 112.5 | 6.16
9344 | 9.339 | 0 | 112.5 | 6.16
9355 | 9.35 | 0 | 112.5 | 6.16
9366 | 9.361 | 0 | 111.25 | 6.16
9377 | 9.372 | 0 | 111.25 | 6.16
9389 | 9.384 | 0 | 111.25 | 6.16
9401 | 9.396 | 0 | 111.25 | 6.16
9412 | 9.407 | 0 | 108.75 | 6.16
9424 | 9.419 | 0 | 110 | 6.16
9435 | 9.43 | 0 | 108.75 | 6.16
9446 | 9.441 | 0 | 110 | 6.16
9457 | 9.452 | 0 | 108.75 | 6.16
9468 | 9.463 | 0 | 108.75 | 6.16
9480 | 9.475 | 0 | 108.75 | 6.16
9492 | 9.487 | 0 | 106.25 | 6.16
9504 | 9.499 | 0 | 107.5 | 6.17
9516 | 9.511 | 0 | 106.25 | 6.17
9528 | 9.523 | 0 | 106.25 | 6.17
9540 | 9.535 | 0 | 106.25 | 6.17
9552 | 9.547 | 0 | 105 | 6.17
9563 | 9.558 | 0 | 106.25 | 6.17
9574 | 9.569 | 0 | 105 | 6.17
9585 | 9.58 | 0 | 103.75 | 6.17
9596 | 9.591 | 0 | 103.75 | 6.17
9607 | 9.602 | 0 | 103.75 | 6.17
9619 | 9.614 | 0 | 103.75 | 6.17
9631 | 9.626 | 0 | 105 | 6.17
9644 | 9.639 | 0 | 103.75 | 6.17
9656 | 9.651 | 0 | 102.5 | 6.17
9668 | 9.663 | 0 | 102.5 | 6.17
9680 | 9.675 | 0 | 102.5 | 6.17
9691 | 9.686 | 0 | 101.25 | 6.17
9702 | 9.697 | 0 | 101.25 | 6.17
9713 | 9.708 | 0 | 100 | 6.17
9724 | 9.719 | 0 | 100 | 6.17
9736 | 9.731 | 0 | 101.25 | 6.17
9747 | 9.742 | 0 | 100 | 6.17
9759 | 9.754 | 0 | 100 | 6.18
9772 | 9.767 | 0 | 100 | 6.18
9784 | 9.779 | 0 | 100 | 6.18
9796 | 9.791 | 0 | 98.75 | 6.18
9808 | 9.803 | 0 | 100 | 6.18
9819 | 9.814 | 0 | 97.5 | 6.18
9830 | 9.825 | 0 | 97.5 | 6.18
9841 | 9.836 | 0 | 97.5 | 6.18
9852 | 9.847 | 0 | 97.5 | 6.18
9863 | 9.858 | 0 | 97.5 | 6.18
9874 | 9.869 | 0 | 97.5 | 6.18
9885 | 9.88 | 0 | 97.5 | 6.18
9896 | 9.891 | 0 | 97.5 | 6.18
9908 | 9.903 | 0 | 96.25 | 6.18
9920 | 9.915 | 0 | 97.5 | 6.18
9932 | 9.927 | 0 | 96.25 | 6.18
9943 | 9.938 | 0 | 95 | 6.18
9954 | 9.949 | 0 | 96.25 | 6.18
9965 | 9.96 | 0 | 95 | 6.18
9976 | 9.971 | 0 | 95 | 6.18
9988 | 9.983 | 0 | 95 | 6.18
10000 | 9.995 | 0 | 96.25 | 6.18
10012 | 10.007 | 0 | 93.75 | 6.18
10024 | 10.019 | 0 | 96.25 | 6.18
10035 | 10.03 | 0 | 95 | 6.18
10046 | 10.041 | 0 | 93.75 | 6.18
10057 | 10.052 | 0 | 95 | 6.19
10068 | 10.063 | 0 | 93.75 | 6.18
10080 | 10.075 | 0 | 93.75 | 6.18
10091 | 10.086 | 0 | 93.75 | 6.19
10103 | 10.098 | 0 | 95 | 6.19
10114 | 10.109 | 0 | 93.75 | 6.19
10125 | 10.12 | 0 | 95 | 6.19
10136 | 10.131 | 0 | 93.75 | 6.19
10147 | 10.142 | 0 | 93.75 | 6.19
10159 | 10.154 | 0 | 93.75 | 6.19
10171 | 10.166 | 0 | 92.5 | 6.19
10182 | 10.177 | 0 | 93.75 | 6.19
10194 | 10.189 | 0 | 92.5 | 6.19
10205 | 10.2 | 0 | 92.5 | 6.19
10216 | 10.211 | 0 | 93.75 | 6.19
10227 | 10.222 | 0 | 93.75 | 6.19
10238 | 10.233 | 0 | 93.75 | 6.19
10250 | 10.245 | 0 | 92.5 | 6.19
10262 | 10.257 | 0 | 92.5 | 6.19
10273 | 10.268 | 0 | 92.5 | 6.19
10284 | 10.279 | 0 | 92.5 | 6.19
10295 | 10.29 | 0 | 93.75 | 6.19
10306 | 10.301 | 0 | 92.5 | 6.19
10317 | 10.312 | 0 | 91.25 | 6.19
10329 | 10.324 | 0 | 91.25 | 6.19
10341 | 10.336 | 0 | 92.5 | 6.19
10353 | 10.348 | 0 | 91.25 | 6.19
10365 | 10.36 | 0 | 91.25 | 6.19
10376 | 10.371 | 0 | 91.25 | 6.19
10387 | 10.382 | 0 | 91.25 | 6.19
10398 | 10.393 | 0 | 92.5 | 6.19
10409 | 10.404 | 0 | 91.25 | 6.19
10420 | 10.415 | 0 | 91.25 | 6.19
10432 | 10.427 | 0 | 91.25 | 6.19
10444 | 10.439 | 0 | 90 | 6.19
10455 | 10.45 | 0 | 90 | 6.19
10466 | 10.461 | 0 | 90 | 6.19
10477 | 10.472 | 0 | 90 | 6.2
10488 | 10.483 | 0 | 42.5 | 6.25
10499 | 10.494 | 0 | 0 | 6.25
10511 | 10.506 | 0 | 0 | 6.25
10522 | 10.517 | 0 | 0 | 6.25
10533 | 10.528 | 0 | 0 | 6.25
10544 | 10.539 | 0 | 0 | 6.25
10555 | 10.55 | 0 | 0 | 6.25
10567 | 10.562 | 0 | 0 | 6.25
10579 | 10.574 | 0 | 0 | 6.26
10590 | 10.585 | 0 | 0 | 6.26
10601 | 10.596 | 0 | 0 | 6.26
10612 | 10.607 | 0 | 0 | 6.26
10624 | 10.619 | 0 | 0 | 6.26
10636 | 10.631 | 0 | 0 | 6.26
10648 | 10.643 | 0 | 0 | 6.26
10660 | 10.655 | 0 | 0 | 6.26
10671 | 10.666 | 0 | 0 | 6.26
10682 | 10.677 | 0 | 0 | 6.26
10693 | 10.688 | 0 | 0 | 6.26
10704 | 10.699 | 0 | 0 | 6.26
10715 | 10.71 | 0 | 0 | 6.26
10726 | 10.721 | 0 | 0 | 6.26
10737 | 10.732 | 0 | 0 | 6.26
10748 | 10.743 | 0 | 0 | 6.26
10760 | 10.755 | 0 | 1.25 | 6.26
10771 | 10.766 | 0 | 0 | 6.26
10782 | 10.777 | 0 | 0 | 6.26
10793 | 10.788 | 0 | 0 | 6.26
10804 | 10.799 | 0 | 0 | 6.26
10816 | 10.811 | 0 | 0 | 6.26
10828 | 10.823 | 0 | 0 | 6.26
10839 | 10.834 | 0 | 0 | 6.26
10850 | 10.845 | 0 | 0 | 6.27
10861 | 10.856 | 0 | 0 | 6.26
10872 | 10.867 | 0 | 0 | 6.27
10883 | 10.878 | 0 | 0 | 6.27
10894 | 10.889 | 0 | 0 | 6.27
10905 | 10.9 | 0 | 0 | 6.27
10916 | 10.911 | 0 | 0 | 6.27
10928 | 10.923 | 0 | 0 | 6.27
10939 | 10.934 | 0 | 0 | 6.27
10950 | 10.945 | 0 | 0 | 6.27
10961 | 10.956 | 0 | 0 | 6.27
10972 | 10.967 | 0 | 0 | 6.27
10984 | 10.979 | 0 | 0 | 6.27
10996 | 10.991 | 0 | 0 | 6.27
11008 | 11.003 | 0 | 0 | 6.27
11019 | 11.014 | 0 | 0 | 6.27
11030 | 11.025 | 0 | 0 | 6.27
11041 | 11.036 | 0 | 0 | 6.27
11053 | 11.048 | 0 | 0 | 6.27
11065 | 11.06 | 0 | 0 | 6.27
11077 | 11.072 | 0 | 0 | 6.27
11088 | 11.083 | 0 | 0 | 6.27
11099 | 11.094 | 0 | 0 | 6.27
11110 | 11.105 | 0 | 0 | 6.27
11121 | 11.116 | 0 | 0 | 6.27
11133 | 11.128 | 0 | 0 | 6.27
11144 | 11.139 | 0 | 0 | 6.27
11155 | 11.15 | 0 | 0 | 6.27
11166 | 11.161 | 0 | 0 | 6.27
11177 | 11.172 | 0 | 0 | 6.27
11188 | 11.183 | 0 | 0 | 6.28
11199 | 11.194 | 0 | 0 | 6.27
11210 | 11.205 | 0 | 0 | 6.28
11222 | 11.217 | 0 | 0 | 6.28
11234 | 11.229 | 0 | 0 | 6.28
11246 | 11.241 | 0 | 0 | 6.28
11258 | 11.253 | 0 | 0 | 6.28
11269 | 11.264 | 0 | 0 | 6.28
11280 | 11.275 | 0 | 0 | 6.28
11291 | 11.286 | 0 | 0 | 6.28
11302 | 11.297 | 0 | 0 | 6.28
11314 | 11.309 | 0 | 0 | 6.28
11326 | 11.321 | 0 | 0 | 6.28
11337 | 11.332 | 0 | 0 | 6.28
11348 | 11.343 | 0 | 0 | 6.28
11359 | 11.354 | 0 | 0 | 6.28
11370 | 11.365 | 0 | 0 | 6.28
11382 | 11.377 | 0 | 0 | 6.28
11393 | 11.388 | 0 | 0 | 6.28
11404 | 11.399 | 0 | 0 | 6.28
11415 | 11.41 | 0 | 0 | 6.28
11426 | 11.421 | 0 | 0 | 6.28
11437 | 11.432 | 0 | 0 | 6.28
11448 | 11.443 | 0 | 0 | 6.28
11459 | 11.454 | 0 | 0 | 6.28
11470 | 11.465 | 0 | 0 | 6.28
11482 | 11.477 | 0 | 0 | 6.28
11494 | 11.489 | 0 | 0 | 6.28
11506 | 11.501 | 0 | 0 | 6.28
11518 | 11.513 | 0 | 0 | 6.28
11529 | 11.524 | 0 | 0 | 6.28
11540 | 11.535 | 0 | 0 | 6.28
11551 | 11.546 | 0 | 0 | 6.28
11563 | 11.558 | 0 | 0 | 6.28
11575 | 11.57 | 0 | 0 | 6.28
11587 | 11.582 | 0 | 0 | 6.28
11599 | 11.594 | 0 | 0 | 6.28
11610 | 11.605 | 0 | 0 | 6.28
11621 | 11.616 | 0 | 0 | 6.28
11632 | 11.627 | 0 | 0 | 6.28
11643 | 11.638 | 0 | 0 | 6.28
11654 | 11.649 | 0 | 0 | 6.28
11665 | 11.66 | 0 | 0 | 6.28
11676 | 11.671 | 0 | 0 | 6.28
11687 | 11.682 | 0 | 0 | 6.28
11699 | 11.694 | 0 | 0 | 6.28
11711 | 11.706 | 0 | 0 | 6.28
11722 | 11.717 | 0 | 0 | 6.28
11734 | 11.729 | 0 | 0 | 6.28
11745 | 11.74 | 0 | 0 | 6.28
11756 | 11.751 | 0 | 0 | 6.28
11767 | 11.762 | 0 | 0 | 6.28
11778 | 11.773 | 0 | 0 | 6.28
11789 | 11.784 | 0 | 0 | 6.29
11800 | 11.795 | 0 | 0 | 6.28
11811 | 11.806 | 0 | 0 | 6.28
11822 | 11.817 | 0 | 0 | 6.28
11833 | 11.828 | 0 | 0 | 6.28
11844 | 11.839 | 0 | 0 | 6.28
11855 | 11.85 | 0 | 0 | 6.29
11867 | 11.862 | 0 | 0 | 6.29
11879 | 11.874 | 0 | 0 | 6.29
11891 | 11.886 | 0 | 0 | 6.29
11904 | 11.899 | 0 | 0 | 6.29
11915 | 11.91 | 0 | 0 | 6.29
11926 | 11.921 | 0 | 0 | 6.29
11937 | 11.932 | 0 | 0 | 6.29
11948 | 11.943 | 0 | 0 | 6.29
11960 | 11.955 | 0 | 0 | 6.29
11972 | 11.967 | 0 | 0 | 6.29
11984 | 11.979 | 0 | 0 | 6.29
11995 | 11.99 | 0 | 0 | 6.29
12006 | 12.001 | 0 | 0 | 6.29
12017 | 12.012 | 0 | 0 | 6.29
12028 | 12.023 | 0 | 0 | 6.29
12039 | 12.034 | 0 | 0 | 6.29
12050 | 12.045 | 0 | 0 | 6.29
12061 | 12.056 | 0 | 0 | 6.29
12072 | 12.067 | 0 | 0 | 6.29
12084 | 12.079 | 0 | 0 | 6.29
12095 | 12.09 | 0 | 1.25 | 6.29
12106 | 12.101 | 0 | 0 | 6.29
12118 | 12.113 | 0 | 1.25 | 6.29
12129 | 12.124 | 0 | 0 | 6.29
12140 | 12.135 | 0 | 0 | 6.29
12152 | 12.147 | 0 | 0 | 6.29
12163 | 12.158 | 0 | 0 | 6.29
12174 | 12.169 | 0 | 0 | 6.29
12185 | 12.18 | 0 | 0 | 6.29
12196 | 12.191 | 0 | 0 | 6.29
12208 | 12.203 | 0 | 0 | 6.29
12219 | 12.214 | 0 | 0 | 6.29
12230 | 12.225 | 0 | 0 | 6.29
12241 | 12.236 | 0 | 0 | 6.29
12252 | 12.247 | 0 | 0 | 6.29
12264 | 12.259 | 0 | 0 | 6.29
12276 | 12.271 | 0 | 0 | 6.29
12289 | 12.284 | 0 | 0 | 6.29
12301 | 12.296 | 0 | 0 | 6.29
12313 | 12.308 | 0 | 0 | 6.29
12324 | 12.319 | 0 | 0 | 6.29
12335 | 12.33 | 0 | 0 | 6.29
12346 | 12.341 | 0 | 0 | 6.29
12357 | 12.352 | 0 | 0 | 6.29
12369 | 12.364 | 0 | 0 | 6.29
12380 | 12.375 | 0 | 0 | 6.29
12391 | 12.386 | 0 | 1.25 | 6.29
12402 | 12.397 | 0 | 0 | 6.29
12413 | 12.408 | 0 | 0 | 6.29
12425 | 12.42 | 0 | 0 | 6.29
12437 | 12.432 | 0 | 0 | 6.29
12448 | 12.443 | 0 | 0 | 6.29
12459 | 12.454 | 0 | 0 | 6.29
12470 | 12.465 | 0 | 0 | 6.29
12481 | 12.476 | 0 | 0 | 6.3
12493 | 12.488 | 0 | 0 | 6.3
12504 | 12.499 | 0 | 0 | 6.29
12515 | 12.51 | 0 | 0 | 6.3
12526 | 12.521 | 0 | 0 | 6.3
12537 | 12.532 | 0 | 0 | 6.3
12548 | 12.543 | 0 | 0 | 6.3
12559 | 12.554 | 0 | 0 | 6.29
12570 | 12.565 | 0 | 0 | 6.3
12581 | 12.576 | 0 | 0 | 6.3
12593 | 12.588 | 0 | 0 | 6.3
12605 | 12.6 | 0 | 0 | 6.3
12617 | 12.612 | 0 | 0 | 6.3
12628 | 12.623 | 0 | 0 | 6.3
12639 | 12.634 | 0 | 0 | 6.3
12650 | 12.645 | 0 | 0 | 6.3
12661 | 12.656 | 0 | 0 | 6.3
12672 | 12.667 | 0 | 0 | 6.3
12683 | 12.678 | 0 | 0 | 6.3
12694 | 12.689 | 0 | 0 | 6.3
12705 | 12.7 | 0 | 0 | 6.3
12716 | 12.711 | 0 | 0 | 6.3
12727 | 12.722 | 0 | 0 | 6.3
12738 | 12.733 | 0 | 0 | 6.3
12749 | 12.744 | 0 | 0 | 6.3
12760 | 12.755 | 0 | 0 | 6.3
12771 | 12.766 | 0 | 0 | 6.3
12782 | 12.777 | 0 | 0 | 6.3
12793 | 12.788 | 0 | 0 | 6.3
12805 | 12.8 | 0 | 0 | 6.3
12817 | 12.812 | 0 | 0 | 6.3
12828 | 12.823 | 0 | 0 | 6.3
12839 | 12.834 | 0 | 0 | 6.3
12850 | 12.845 | 0 | 0 | 6.3

## duracell_dart
Adafruit INA260 Test
Found INA260 chip
shot | time (s) | fps | rpm
1 | 5.7 | 80 | 12831 | max | 83.9
2 | 8 | 72.1 | 13550 | ave | 77.4556
3 | 9.7 | 79.8 | 13966 | min | 70.6
4 | 11.3 | 81.5 | 12305
5 | 12.8 | 70.6 | 13914
6 | 14.3 | 75.9 | 12448
7 | 15.7 | 75.3 | 11764
8 | 17.2 | 75.9 | 13648
9 | 18.8 | 82.1 | 14395
10 | 20.2 | 83.9 | 14005

## eneloop_rpm
time (ms) | time (s) | rpm | mA | V | fps |  | 4 x eneloop NiMH
375 | 0 | 0 | 0 | 5.61
386 | 0.011 | 0 | 2365 | 5.35
397 | 0.022 | 0 | 2407.5 | 5.24
408 | 0.033 | 0 | 2352.5 | 5.24
419 | 0.044 | 0 | 2346.25 | 5.23
430 | 0.055 | 0 | 2257.5 | 5.23
441 | 0.066 | 0 | 2230 | 5.25
452 | 0.077 | 134 | 2178.75 | 5.27
463 | 0.088 | 134 | 2045 | 5.24
475 | 0.1 | 2090 | 2042.5 | 5.25
487 | 0.112 | 2090 | 1991.25 | 5.26
499 | 0.124 | 2724 | 1907.5 | 5.26
510 | 0.135 | 2724 | 1821.25 | 5.27
521 | 0.146 | 3199 | 1855 | 5.27
532 | 0.157 | 3575 | 1767.5 | 5.27
543 | 0.168 | 3575 | 1722.5 | 5.29
555 | 0.18 | 3931 | 1708.75 | 5.28
566 | 0.191 | 4206 | 1600 | 5.3
577 | 0.202 | 4486 | 1613.75 | 5.29
588 | 0.213 | 4731 | 1575 | 5.3
599 | 0.224 | 4958 | 1555 | 5.31 |  |  | ave RPM | ave mA | ave V | min V
610 | 0.235 | 4958 | 1536.25 | 5.31 |  |  | 13811.1868 | 396.7995 | 5.5111 | 5.23
621 | 0.246 | 5167 | 1517.5 | 5.32 |  | 90%= | 12430.0681
632 | 0.257 | 5364 | 1511.25 | 5.32
643 | 0.268 | 5551 | 1415 | 5.32
655 | 0.28 | 5889 | 1430 | 5.33
667 | 0.292 | 6043 | 1378.75 | 5.34
678 | 0.303 | 6193 | 1356.25 | 5.33
689 | 0.314 | 6345 | 1375 | 5.34
700 | 0.325 | 6459 | 1312.5 | 5.33
711 | 0.336 | 6729 | 1303.75 | 5.34
722 | 0.347 | 6846 | 1275 | 5.36
733 | 0.358 | 6967 | 1258.75 | 5.35
745 | 0.37 | 7166 | 1221.25 | 5.35
756 | 0.381 | 7292 | 1228.75 | 5.36
769 | 0.394 | 7481 | 1203.75 | 5.36
781 | 0.406 | 7594 | 1160 | 5.37
792 | 0.417 | 7772 | 1135 | 5.36
804 | 0.429 | 7861 | 1137.5 | 5.37
815 | 0.44 | 8012 | 1090 | 5.38
826 | 0.451 | 8103 | 1073.75 | 5.38
837 | 0.462 | 8259 | 1067.5 | 5.38
848 | 0.473 | 8337 | 1030 | 5.39
859 | 0.484 | 8479 | 1047.5 | 5.39
870 | 0.495 | 8547 | 991.25 | 5.39
882 | 0.507 | 8680 | 995 | 5.39
894 | 0.519 | 8807 | 1005 | 5.4
905 | 0.53 | 8896 | 987.5 | 5.4
916 | 0.541 | 8998 | 967.5 | 5.4
927 | 0.552 | 9107 | 952.5 | 5.4
939 | 0.564 | 9174 | 912.5 | 5.4
950 | 0.575 | 9276 | 903.75 | 5.4
962 | 0.587 | 9369 | 907.5 | 5.41
974 | 0.599 | 9481 | 875 | 5.42
985 | 0.61 | 9578 | 898.75 | 5.42
996 | 0.621 | 9696 | 872.5 | 5.42
1007 | 0.632 | 9715 | 858.75 | 5.42
1018 | 0.643 | 9797 | 841.25 | 5.42
1030 | 0.655 | 9874 | 815 | 5.43
1041 | 0.666 | 9966 | 797.5 | 5.43
1053 | 0.678 | 10033 | 823.75 | 5.43
1065 | 0.69 | 10121 | 788.75 | 5.44
1077 | 0.702 | 10204 | 812.5 | 5.43
1089 | 0.714 | 10259 | 791.25 | 5.44
1100 | 0.725 | 10337 | 787.5 | 5.43
1112 | 0.737 | 10416 | 777.5 | 5.44
1124 | 0.749 | 10474 | 773.75 | 5.45
1136 | 0.761 | 10548 | 753.75 | 5.44
1147 | 0.772 | 10615 | 756.25 | 5.44
1159 | 0.784 | 10683 | 745 | 5.44
1171 | 0.796 | 10737 | 752.5 | 5.44
1182 | 0.807 | 10799 | 730 | 5.44
1195 | 0.82 | 10877 | 722.5 | 5.45
1206 | 0.831 | 10917 | 717.5 | 5.45
1218 | 0.843 | 10972 | 706.25 | 5.45
1229 | 0.854 | 11037 | 698.75 | 5.45
1240 | 0.865 | 11094 | 692.5 | 5.45
1251 | 0.876 | 11144 | 685 | 5.45
1262 | 0.887 | 11185 | 690 | 5.45
1273 | 0.898 | 11227 | 690 | 5.45
1284 | 0.909 | 11286 | 671.25 | 5.46
1295 | 0.92 | 11329 | 663.75 | 5.46
1306 | 0.931 | 11380 | 653.75 | 5.46
1317 | 0.942 | 11424 | 656.25 | 5.46
1328 | 0.953 | 11476 | 632.5 | 5.47
1339 | 0.964 | 11520 | 631.25 | 5.47
1350 | 0.975 | 11591 | 618.75 | 5.47
1361 | 0.986 | 11583 | 611.25 | 5.47
1372 | 0.997 | 11618 | 613.75 | 5.47
1383 | 1.008 | 11655 | 593.75 | 5.47
1394 | 1.019 | 11691 | 602.5 | 5.47
1405 | 1.03 | 11737 | 607.5 | 5.47
1417 | 1.042 | 11773 | 607.5 | 5.47
1429 | 1.054 | 11801 | 593.75 | 5.47
1440 | 1.065 | 11848 | 585 | 5.47
1451 | 1.076 | 11885 | 590 | 5.47
1462 | 1.087 | 11923 | 595 | 5.47
1473 | 1.098 | 11942 | 586.25 | 5.47
1484 | 1.109 | 11961 | 578.75 | 5.47
1495 | 1.12 | 11990 | 570 | 5.48
1506 | 1.131 | 12009 | 570 | 5.48
1517 | 1.142 | 12067 | 571.25 | 5.48
1528 | 1.153 | 12145 | 571.25 | 5.48
1540 | 1.165 | 12096 | 562.5 | 5.48
1551 | 1.176 | 12165 | 557.5 | 5.48
1563 | 1.188 | 12175 | 556.25 | 5.48
1574 | 1.199 | 12195 | 561.25 | 5.48
1586 | 1.211 | 12214 | 557.5 | 5.48
1598 | 1.223 | 12274 | 563.75 | 5.48
1609 | 1.234 | 12305 | 550 | 5.48
1622 | 1.247 | 12325 | 556.25 | 5.48
1633 | 1.258 | 12345 | 546.25 | 5.48
1645 | 1.27 | 12376 | 546.25 | 5.48
1656 | 1.281 | 12396 | 541.25 | 5.48
1667 | 1.292 | 12437 | 545 | 5.48
1678 | 1.303 | 12458 | 542.5 | 5.49
1689 | 1.314 | 12479 | 536.25 | 5.49
1700 | 1.325 | 12489 | 533.75 | 5.48
1711 | 1.336 | 12531 | 530 | 5.49
1722 | 1.347 | 12552 | 525 | 5.49
1733 | 1.358 | 12562 | 523.75 | 5.49
1744 | 1.369 | 12562 | 493.75 | 5.49
1756 | 1.381 | 12573 | 471.25 | 5.49
1768 | 1.393 | 12626 | 506.25 | 5.49
1779 | 1.404 | 12605 | 496.25 | 5.49
1792 | 1.417 | 12658 | 502.5 | 5.49
1803 | 1.428 | 12679 | 498.75 | 5.49
1815 | 1.44 | 12690 | 498.75 | 5.49
1826 | 1.451 | 12701 | 487.5 | 5.49
1838 | 1.463 | 12722 | 496.25 | 5.5
1850 | 1.475 | 12744 | 495 | 5.5
1861 | 1.486 | 12765 | 487.5 | 5.49
1873 | 1.498 | 12776 | 495 | 5.5
1885 | 1.51 | 12787 | 490 | 5.49
1897 | 1.522 | 12809 | 483.75 | 5.5
1908 | 1.533 | 12820 | 491.25 | 5.49
1920 | 1.545 | 12831 | 491.25 | 5.49
1932 | 1.557 | 12853 | 495 | 5.49
1943 | 1.568 | 12875 | 498.75 | 5.49
1955 | 1.58 | 12886 | 490 | 5.5
1967 | 1.592 | 12908 | 486.25 | 5.5
1979 | 1.604 | 12931 | 493.75 | 5.49
1990 | 1.615 | 12942 | 491.25 | 5.5
2002 | 1.627 | 12975 | 486.25 | 5.49
2014 | 1.639 | 12953 | 496.25 | 5.5
2025 | 1.65 | 13009 | 495 | 5.5
2037 | 1.662 | 13009 | 477.5 | 5.5
2048 | 1.673 | 13020 | 481.25 | 5.5
2059 | 1.684 | 13032 | 481.25 | 5.5
2070 | 1.695 | 13054 | 476.25 | 5.5
2081 | 1.706 | 13066 | 485 | 5.5
2092 | 1.717 | 13077 | 470 | 5.5
2103 | 1.728 | 13089 | 482.5 | 5.5
2114 | 1.739 | 13054 | 475 | 5.5
2125 | 1.75 | 13111 | 473.75 | 5.5
2137 | 1.762 | 13123 | 470 | 5.5
2149 | 1.774 | 13146 | 461.25 | 5.5
2160 | 1.785 | 13123 | 468.75 | 5.5
2172 | 1.797 | 13157 | 461.25 | 5.5
2184 | 1.809 | 13181 | 466.25 | 5.5
2195 | 1.82 | 13181 | 458.75 | 5.5
2207 | 1.832 | 13192 | 455 | 5.5
2219 | 1.844 | 13204 | 465 | 5.5
2231 | 1.856 | 13227 | 466.25 | 5.5
2242 | 1.867 | 13215 | 462.5 | 5.51
2254 | 1.879 | 13239 | 450 | 5.51
2266 | 1.891 | 13250 | 445 | 5.5
2278 | 1.903 | 13262 | 451.25 | 5.5
2289 | 1.914 | 13274 | 450 | 5.5
2301 | 1.926 | 13239 | 441.25 | 5.51
2313 | 1.938 | 13321 | 436.25 | 5.5
2325 | 1.95 | 13297 | 447.5 | 5.5
2336 | 1.961 | 13297 | 452.5 | 5.51
2347 | 1.972 | 13274 | 436.25 | 5.51
2358 | 1.983 | 13321 | 431.25 | 5.51
2369 | 1.994 | 13321 | 428.75 | 5.51
2380 | 2.005 | 13357 | 427.5 | 5.51
2391 | 2.016 | 13333 | 432.5 | 5.51
2402 | 2.027 | 13286 | 431.25 | 5.5
2413 | 2.038 | 13345 | 430 | 5.51
2424 | 2.049 | 13333 | 417.5 | 5.51
2435 | 2.06 | 13321 | 417.5 | 5.51
2446 | 2.071 | 13309 | 417.5 | 5.51
2457 | 2.082 | 13321 | 418.75 | 5.51
2468 | 2.093 | 13368 | 428.75 | 5.51
2479 | 2.104 | 13333 | 426.25 | 5.51
2490 | 2.115 | 13357 | 431.25 | 5.51
2501 | 2.126 | 13368 | 422.5 | 5.5
2512 | 2.137 | 13368 | 430 | 5.51
2524 | 2.149 | 13380 | 430 | 5.51
2536 | 2.161 | 13380 | 428.75 | 5.51
2547 | 2.172 | 13392 | 431.25 | 5.51
2560 | 2.185 | 13404 | 433.75 | 5.51
2571 | 2.196 | 13404 | 436.25 | 5.51
2582 | 2.207 | 13416 | 443.75 | 5.51
2594 | 2.219 | 13428 | 442.5 | 5.51
2606 | 2.231 | 13428 | 432.5 | 5.51
2618 | 2.243 | 13440 | 426.25 | 5.5
2629 | 2.254 | 13440 | 428.75 | 5.51
2641 | 2.266 | 13452 | 430 | 5.51
2653 | 2.278 | 13440 | 442.5 | 5.51
2665 | 2.29 | 13452 | 440 | 5.51
2676 | 2.301 | 13452 | 436.25 | 5.51
2689 | 2.314 | 13428 | 442.5 | 5.51
2700 | 2.325 | 13477 | 438.75 | 5.51
2711 | 2.336 | 13428 | 441.25 | 5.51
2723 | 2.348 | 13489 | 430 | 5.51
2735 | 2.36 | 13489 | 431.25 | 5.51
2747 | 2.372 | 13513 | 436.25 | 5.51
2758 | 2.383 | 13513 | 428.75 | 5.51
2770 | 2.395 | 13513 | 435 | 5.51
2782 | 2.407 | 13525 | 436.25 | 5.51
2794 | 2.419 | 13489 | 427.5 | 5.51
2805 | 2.43 | 13537 | 425 | 5.51
2816 | 2.441 | 13537 | 423.75 | 5.51
2827 | 2.452 | 13550 | 431.25 | 5.51
2838 | 2.463 | 13550 | 436.25 | 5.51
2849 | 2.474 | 13562 | 435 | 5.51
2860 | 2.485 | 13562 | 430 | 5.51
2871 | 2.496 | 13550 | 430 | 5.51
2882 | 2.507 | 13586 | 438.75 | 5.51
2893 | 2.518 | 13574 | 425 | 5.5
2904 | 2.529 | 13574 | 421.25 | 5.51
2915 | 2.54 | 13574 | 418.75 | 5.51
2926 | 2.551 | 13586 | 410 | 5.51
2937 | 2.562 | 13586 | 416.25 | 5.51
2948 | 2.573 | 13586 | 422.5 | 5.51
2959 | 2.584 | 13586 | 432.5 | 5.51
2970 | 2.595 | 13586 | 437.5 | 5.51
2981 | 2.606 | 13599 | 435 | 5.51
2993 | 2.618 | 13599 | 433.75 | 5.51
3005 | 2.63 | 13611 | 436.25 | 5.51
3016 | 2.641 | 13611 | 431.25 | 5.51
3028 | 2.653 | 13611 | 423.75 | 5.51
3040 | 2.665 | 13648 | 428.75 | 5.51
3052 | 2.677 | 13623 | 425 | 5.51
3063 | 2.688 | 13611 | 423.75 | 5.51
3074 | 2.699 | 13636 | 426.25 | 5.51
3085 | 2.71 | 13648 | 417.5 | 5.51
3096 | 2.721 | 13636 | 418.75 | 5.51
3107 | 2.732 | 13648 | 422.5 | 5.51
3118 | 2.743 | 13648 | 421.25 | 5.51
3129 | 2.754 | 13648 | 421.25 | 5.51
3140 | 2.765 | 13648 | 425 | 5.51
3151 | 2.776 | 13648 | 417.5 | 5.51
3163 | 2.788 | 13661 | 421.25 | 5.51
3175 | 2.8 | 13661 | 415 | 5.51
3186 | 2.811 | 13661 | 423.75 | 5.51
3198 | 2.823 | 13648 | 421.25 | 5.51
3210 | 2.835 | 13661 | 423.75 | 5.51
3222 | 2.847 | 13673 | 418.75 | 5.51
3233 | 2.858 | 13673 | 410 | 5.51
3244 | 2.869 | 13686 | 421.25 | 5.51
3255 | 2.88 | 13686 | 415 | 5.51
3266 | 2.891 | 13636 | 417.5 | 5.51
3277 | 2.902 | 13673 | 413.75 | 5.51
3288 | 2.913 | 13686 | 420 | 5.51
3299 | 2.924 | 13661 | 422.5 | 5.51
3310 | 2.935 | 13711 | 423.75 | 5.51
3321 | 2.946 | 13698 | 407.5 | 5.51
3333 | 2.958 | 13686 | 417.5 | 5.51
3345 | 2.97 | 13698 | 423.75 | 5.51
3356 | 2.981 | 13698 | 428.75 | 5.51
3368 | 2.993 | 13711 | 422.5 | 5.51
3380 | 3.005 | 13698 | 415 | 5.51
3392 | 3.017 | 13698 | 415 | 5.51
3403 | 3.028 | 13711 | 410 | 5.51
3414 | 3.039 | 13711 | 402.5 | 5.51
3425 | 3.05 | 13698 | 411.25 | 5.51
3436 | 3.061 | 13711 | 417.5 | 5.51
3447 | 3.072 | 13673 | 405 | 5.51
3458 | 3.083 | 13661 | 400 | 5.51
3469 | 3.094 | 13711 | 401.25 | 5.51
3480 | 3.105 | 13711 | 412.5 | 5.51
3491 | 3.116 | 13723 | 413.75 | 5.51
3502 | 3.127 | 13711 | 413.75 | 5.51
3513 | 3.138 | 13711 | 417.5 | 5.51
3524 | 3.149 | 13711 | 421.25 | 5.51
3535 | 3.16 | 13723 | 406.25 | 5.51
3546 | 3.171 | 13698 | 412.5 | 5.51
3557 | 3.182 | 13736 | 420 | 5.51
3568 | 3.193 | 13723 | 412.5 | 5.51
3579 | 3.204 | 13748 | 401.25 | 5.51
3590 | 3.215 | 13736 | 407.5 | 5.51
3601 | 3.226 | 13748 | 416.25 | 5.51
3612 | 3.237 | 13748 | 408.75 | 5.51
3623 | 3.248 | 13711 | 412.5 | 5.51
3634 | 3.259 | 13774 | 417.5 | 5.51
3645 | 3.27 | 13748 | 422.5 | 5.51
3656 | 3.281 | 13748 | 413.75 | 5.51
3667 | 3.292 | 13761 | 416.25 | 5.51
3679 | 3.304 | 13748 | 410 | 5.51
3691 | 3.316 | 13748 | 401.25 | 5.51
3702 | 3.327 | 13748 | 410 | 5.51
3713 | 3.338 | 13748 | 410 | 5.51
3724 | 3.349 | 13736 | 410 | 5.51
3735 | 3.36 | 13774 | 405 | 5.51
3746 | 3.371 | 13761 | 412.5 | 5.51
3757 | 3.382 | 13736 | 408.75 | 5.51
3768 | 3.393 | 13761 | 405 | 5.51
3779 | 3.404 | 13774 | 411.25 | 5.51
3790 | 3.415 | 13761 | 413.75 | 5.51
3801 | 3.426 | 13736 | 410 | 5.51
3812 | 3.437 | 13786 | 400 | 5.51
3823 | 3.448 | 13761 | 403.75 | 5.51
3834 | 3.459 | 13761 | 401.25 | 5.51
3845 | 3.47 | 13761 | 410 | 5.51
3856 | 3.481 | 13761 | 411.25 | 5.51
3867 | 3.492 | 13774 | 397.5 | 5.51
3878 | 3.503 | 13774 | 408.75 | 5.51
3890 | 3.515 | 13736 | 411.25 | 5.51
3902 | 3.527 | 13774 | 403.75 | 5.51
3913 | 3.538 | 13774 | 405 | 5.51
3926 | 3.551 | 13761 | 408.75 | 5.51
3937 | 3.562 | 13786 | 401.25 | 5.51
3949 | 3.574 | 13786 | 410 | 5.51
3960 | 3.585 | 13774 | 412.5 | 5.51
3971 | 3.596 | 13748 | 416.25 | 5.51
3982 | 3.607 | 13786 | 417.5 | 5.51
3993 | 3.618 | 13761 | 423.75 | 5.51
4004 | 3.629 | 13786 | 406.25 | 5.51
4015 | 3.64 | 13748 | 415 | 5.51
4026 | 3.651 | 13723 | 416.25 | 5.51
4037 | 3.662 | 13748 | 410 | 5.51
4048 | 3.673 | 13799 | 415 | 5.51
4060 | 3.685 | 13786 | 410 | 5.51
4072 | 3.697 | 13786 | 401.25 | 5.51
4083 | 3.708 | 13786 | 412.5 | 5.51
4094 | 3.719 | 13774 | 411.25 | 5.51
4105 | 3.73 | 13799 | 405 | 5.51
4116 | 3.741 | 13812 | 407.5 | 5.51
4127 | 3.752 | 13837 | 397.5 | 5.51
4139 | 3.764 | 13799 | 410 | 5.51
4150 | 3.775 | 13837 | 410 | 5.51
4161 | 3.786 | 13799 | 407.5 | 5.51
4172 | 3.797 | 13761 | 408.75 | 5.51
4183 | 3.808 | 13812 | 405 | 5.51
4194 | 3.819 | 13774 | 402.5 | 5.51
4205 | 3.83 | 13799 | 417.5 | 5.51
4217 | 3.842 | 13761 | 425 | 5.51
4229 | 3.854 | 13761 | 416.25 | 5.51
4241 | 3.866 | 13812 | 418.75 | 5.51
4252 | 3.877 | 13812 | 416.25 | 5.51
4264 | 3.889 | 13812 | 418.75 | 5.51
4276 | 3.901 | 13799 | 416.25 | 5.51
4287 | 3.912 | 13824 | 411.25 | 5.51
4299 | 3.924 | 13799 | 411.25 | 5.51
4311 | 3.936 | 13824 | 407.5 | 5.51
4323 | 3.948 | 13824 | 406.25 | 5.51
4334 | 3.959 | 13824 | 415 | 5.51
4346 | 3.971 | 13837 | 415 | 5.51
4358 | 3.983 | 13824 | 412.5 | 5.51
4370 | 3.995 | 13837 | 415 | 5.51
4381 | 4.006 | 13824 | 410 | 5.51
4393 | 4.018 | 13837 | 416.25 | 5.51
4405 | 4.03 | 13837 | 416.25 | 5.51
4417 | 4.042 | 13837 | 416.25 | 5.51
4428 | 4.053 | 13850 | 416.25 | 5.51
4439 | 4.064 | 13837 | 411.25 | 5.51
4450 | 4.075 | 13824 | 421.25 | 5.51
4461 | 4.086 | 13837 | 416.25 | 5.51
4472 | 4.097 | 13837 | 408.75 | 5.51
4483 | 4.108 | 13824 | 408.75 | 5.51
4494 | 4.119 | 13824 | 406.25 | 5.51
4505 | 4.13 | 13837 | 410 | 5.51
4516 | 4.141 | 13837 | 420 | 5.51
4527 | 4.152 | 13850 | 417.5 | 5.51
4538 | 4.163 | 13837 | 417.5 | 5.51
4549 | 4.174 | 13850 | 416.25 | 5.51
4560 | 4.185 | 13850 | 406.25 | 5.51
4571 | 4.196 | 13850 | 417.5 | 5.51
4582 | 4.207 | 13837 | 420 | 5.51
4593 | 4.218 | 13850 | 410 | 5.51
4604 | 4.229 | 13850 | 410 | 5.51
4615 | 4.24 | 13863 | 401.25 | 5.51
4626 | 4.251 | 13850 | 406.25 | 5.51
4637 | 4.262 | 13863 | 407.5 | 5.51
4648 | 4.273 | 13850 | 396.25 | 5.51
4659 | 4.284 | 13812 | 398.75 | 5.51
4670 | 4.295 | 13824 | 396.25 | 5.51
4681 | 4.306 | 13863 | 397.5 | 5.51
4692 | 4.317 | 13812 | 406.25 | 5.51
4704 | 4.329 | 13876 | 407.5 | 5.51
4716 | 4.341 | 13850 | 405 | 5.51
4727 | 4.352 | 13863 | 401.25 | 5.51
4738 | 4.363 | 13863 | 398.75 | 5.51
4749 | 4.374 | 13850 | 407.5 | 5.51
4760 | 4.385 | 13863 | 400 | 5.51
4771 | 4.396 | 13850 | 412.5 | 5.51
4782 | 4.407 | 13850 | 410 | 5.51
4793 | 4.418 | 13863 | 403.75 | 5.51
4804 | 4.429 | 13863 | 410 | 5.51
4815 | 4.44 | 13824 | 407.5 | 5.51
4826 | 4.451 | 13837 | 405 | 5.51
4837 | 4.462 | 13863 | 408.75 | 5.51
4848 | 4.473 | 13863 | 400 | 5.51
4859 | 4.484 | 13863 | 408.75 | 5.51
4870 | 4.495 | 13863 | 413.75 | 5.51
4881 | 4.506 | 13863 | 410 | 5.51
4892 | 4.517 | 13863 | 413.75 | 5.51
4903 | 4.528 | 13876 | 406.25 | 5.51
4915 | 4.54 | 13863 | 416.25 | 5.51
4927 | 4.552 | 13876 | 415 | 5.51
4938 | 4.563 | 13876 | 411.25 | 5.51
4951 | 4.576 | 13863 | 415 | 5.51
4962 | 4.587 | 13863 | 405 | 5.51
4974 | 4.599 | 13837 | 410 | 5.51
4985 | 4.61 | 13863 | 405 | 5.51
4996 | 4.621 | 13888 | 400 | 5.51
5007 | 4.632 | 13876 | 391.25 | 5.51
5018 | 4.643 | 13850 | 396.25 | 5.51
5029 | 4.654 | 13837 | 400 | 5.51
5040 | 4.665 | 13863 | 392.5 | 5.51
5051 | 4.676 | 13876 | 403.75 | 5.51
5062 | 4.687 | 13876 | 398.75 | 5.51
5073 | 4.698 | 13888 | 397.5 | 5.51
5085 | 4.71 | 13876 | 397.5 | 5.51
5097 | 4.722 | 13850 | 385 | 5.51
5109 | 4.734 | 13850 | 393.75 | 5.51
5121 | 4.746 | 13901 | 386.25 | 5.52
5133 | 4.758 | 13863 | 378.75 | 5.52
5144 | 4.769 | 13876 | 377.5 | 5.51
5156 | 4.781 | 13888 | 371.25 | 5.52
5168 | 4.793 | 13850 | 333.75 | 5.52
5180 | 4.805 | 13850 | 340 | 5.52
5191 | 4.816 | 13837 | 346.25 | 5.52
5203 | 4.828 | 13824 | 340 | 5.52
5215 | 4.84 | 13824 | 331.25 | 5.52
5227 | 4.852 | 13774 | 358.75 | 5.52
5238 | 4.863 | 13799 | 353.75 | 5.52
5249 | 4.874 | 13799 | 365 | 5.51
5260 | 4.885 | 13761 | 368.75 | 5.52
5271 | 4.896 | 13774 | 365 | 5.52
5282 | 4.907 | 13786 | 350 | 5.51
5293 | 4.918 | 13761 | 330 | 5.52
5304 | 4.929 | 13774 | 347.5 | 5.52
5315 | 4.94 | 13761 | 373.75 | 5.52
5326 | 4.951 | 13748 | 363.75 | 5.51
5337 | 4.962 | 13748 | 378.75 | 5.51
5348 | 4.973 | 13711 | 385 | 5.51
5359 | 4.984 | 13736 | 373.75 | 5.51
5370 | 4.995 | 13748 | 380 | 5.51
5381 | 5.006 | 13698 | 387.5 | 5.51
5392 | 5.017 | 13736 | 392.5 | 5.51
5403 | 5.028 | 13711 | 390 | 5.51
5414 | 5.039 | 13698 | 391.25 | 5.51
5425 | 5.05 | 13736 | 392.5 | 5.51
5436 | 5.061 | 13736 | 393.75 | 5.51
5447 | 5.072 | 13736 | 382.5 | 5.51
5458 | 5.083 | 13723 | 366.25 | 5.51
5469 | 5.094 | 13748 | 386.25 | 5.51
5480 | 5.105 | 13599 | 396.25 | 5.51
5491 | 5.116 | 12594 | 797.5 | 5.46
5502 | 5.127 | 9328 | 860 | 5.45 | 60.82
5513 | 5.138 | 9270 | 788.75 | 5.44
5524 | 5.149 | 9351 | 818.75 | 5.43
5535 | 5.16 | 9457 | 833.75 | 5.43
5548 | 5.173 | 9541 | 876.25 | 5.43
5560 | 5.185 | 9615 | 883.75 | 5.43
5571 | 5.196 | 9721 | 842.5 | 5.42
5583 | 5.208 | 9797 | 836.25 | 5.42
5594 | 5.219 | 9868 | 852.5 | 5.43
5605 | 5.23 | 9953 | 813.75 | 5.43
5616 | 5.241 | 10033 | 820 | 5.43
5627 | 5.252 | 10101 | 810 | 5.43
5638 | 5.263 | 10169 | 800 | 5.43
5649 | 5.274 | 10238 | 791.25 | 5.44
5660 | 5.285 | 10302 | 735 | 5.44
5671 | 5.296 | 10366 | 722.5 | 5.44
5682 | 5.307 | 10431 | 710 | 5.44
5693 | 5.318 | 10482 | 693.75 | 5.45
5704 | 5.329 | 10548 | 691.25 | 5.46
5715 | 5.34 | 10600 | 682.5 | 5.46
5726 | 5.351 | 10638 | 668.75 | 5.45
5737 | 5.362 | 10706 | 683.75 | 5.45
5748 | 5.373 | 10760 | 672.5 | 5.45
5760 | 5.385 | 10806 | 648.75 | 5.45
5772 | 5.397 | 10853 | 620 | 5.47
5783 | 5.408 | 10901 | 632.5 | 5.46
5795 | 5.42 | 10909 | 653.75 | 5.45
5807 | 5.432 | 10980 | 657.5 | 5.46
5819 | 5.444 | 11094 | 658.75 | 5.45
5830 | 5.455 | 11102 | 655 | 5.46
5842 | 5.467 | 11152 | 643.75 | 5.46
5854 | 5.479 | 11194 | 636.25 | 5.46
5866 | 5.491 | 11244 | 636.25 | 5.46
5877 | 5.502 | 11303 | 638.75 | 5.46
5889 | 5.514 | 11303 | 623.75 | 5.46
5901 | 5.526 | 11346 | 622.5 | 5.46
5912 | 5.537 | 11450 | 618.75 | 5.46
5924 | 5.549 | 11441 | 615 | 5.46
5936 | 5.561 | 11529 | 603.75 | 5.46
5948 | 5.573 | 11556 | 606.25 | 5.47
5959 | 5.584 | 11600 | 605 | 5.47
5971 | 5.596 | 11655 | 597.5 | 5.46
5983 | 5.608 | 11673 | 603.75 | 5.47
5995 | 5.62 | 11727 | 597.5 | 5.46
6006 | 5.631 | 11773 | 598.75 | 5.47
6017 | 5.642 | 11820 | 583.75 | 5.47
6028 | 5.653 | 11820 | 583.75 | 5.47
6039 | 5.664 | 11885 | 572.5 | 5.47
6050 | 5.675 | 11914 | 580 | 5.47
6061 | 5.686 | 11942 | 567.5 | 5.48
6072 | 5.697 | 11980 | 563.75 | 5.47
6083 | 5.708 | 12019 | 565 | 5.47
6094 | 5.719 | 12048 | 563.75 | 5.48
6106 | 5.731 | 12077 | 565 | 5.47
6118 | 5.743 | 12116 | 548.75 | 5.47
6129 | 5.754 | 12126 | 552.5 | 5.48
6141 | 5.766 | 12165 | 547.5 | 5.47
6153 | 5.778 | 12205 | 548.75 | 5.47
6165 | 5.79 | 12234 | 546.25 | 5.48
6176 | 5.801 | 12234 | 543.75 | 5.47
6188 | 5.813 | 12295 | 536.25 | 5.48
6200 | 5.825 | 12315 | 533.75 | 5.48
6211 | 5.836 | 12345 | 536.25 | 5.48
6223 | 5.848 | 12366 | 532.5 | 5.48
6235 | 5.86 | 12386 | 531.25 | 5.48
6247 | 5.872 | 12427 | 525 | 5.48
6258 | 5.883 | 12406 | 521.25 | 5.48
6269 | 5.894 | 12468 | 518.75 | 5.48
6280 | 5.905 | 12479 | 510 | 5.48
6291 | 5.916 | 12510 | 515 | 5.48
6302 | 5.927 | 12510 | 502.5 | 5.48
6313 | 5.938 | 12541 | 502.5 | 5.49
6324 | 5.949 | 12583 | 506.25 | 5.48
6335 | 5.96 | 12605 | 500 | 5.48
6346 | 5.971 | 12636 | 493.75 | 5.49
6358 | 5.983 | 12636 | 498.75 | 5.49
6370 | 5.995 | 12658 | 497.5 | 5.49
6381 | 6.006 | 12690 | 495 | 5.49
6392 | 6.017 | 12690 | 495 | 5.48
6403 | 6.028 | 12722 | 500 | 5.49
6414 | 6.039 | 12733 | 497.5 | 5.49
6425 | 6.05 | 12755 | 485 | 5.48
6436 | 6.061 | 12776 | 488.75 | 5.49
6447 | 6.072 | 12776 | 485 | 5.49
6458 | 6.083 | 12798 | 475 | 5.49
6469 | 6.094 | 12820 | 472.5 | 5.49
6480 | 6.105 | 12842 | 475 | 5.49
6491 | 6.116 | 12853 | 486.25 | 5.49
6502 | 6.127 | 12842 | 480 | 5.49
6513 | 6.138 | 12875 | 473.75 | 5.49
6524 | 6.149 | 12908 | 467.5 | 5.49
6535 | 6.16 | 12919 | 472.5 | 5.5
6546 | 6.171 | 12919 | 466.25 | 5.49
6557 | 6.182 | 12953 | 475 | 5.49
6568 | 6.193 | 12953 | 473.75 | 5.49
6580 | 6.205 | 12964 | 466.25 | 5.49
6592 | 6.217 | 12942 | 462.5 | 5.49
6603 | 6.228 | 12998 | 465 | 5.49
6614 | 6.239 | 13009 | 463.75 | 5.5
6625 | 6.25 | 13020 | 462.5 | 5.5
6636 | 6.261 | 13020 | 458.75 | 5.5
6647 | 6.272 | 13043 | 450 | 5.49
6658 | 6.283 | 13054 | 455 | 5.49
6669 | 6.294 | 13066 | 461.25 | 5.49
6680 | 6.305 | 13077 | 445 | 5.49
6691 | 6.316 | 13066 | 445 | 5.5
6703 | 6.328 | 13066 | 447.5 | 5.49
6715 | 6.34 | 13111 | 442.5 | 5.49
6726 | 6.351 | 13123 | 447.5 | 5.49
6738 | 6.363 | 13111 | 448.75 | 5.49
6750 | 6.375 | 13169 | 446.25 | 5.5
6761 | 6.386 | 13157 | 445 | 5.5
6773 | 6.398 | 13169 | 446.25 | 5.5
6785 | 6.41 | 13146 | 441.25 | 5.49
6797 | 6.422 | 13192 | 438.75 | 5.49
6808 | 6.433 | 13169 | 440 | 5.5
6820 | 6.445 | 13192 | 438.75 | 5.5
6832 | 6.457 | 13227 | 436.25 | 5.5
6844 | 6.469 | 13192 | 436.25 | 5.5
6855 | 6.48 | 13204 | 436.25 | 5.5
6867 | 6.492 | 13239 | 440 | 5.5
6879 | 6.504 | 13250 | 435 | 5.5
6891 | 6.516 | 13274 | 440 | 5.5
6902 | 6.527 | 13274 | 438.75 | 5.5
6913 | 6.538 | 13286 | 438.75 | 5.5
6924 | 6.549 | 13286 | 437.5 | 5.5
6935 | 6.56 | 13297 | 432.5 | 5.5
6946 | 6.571 | 13309 | 436.25 | 5.5
6957 | 6.582 | 13333 | 437.5 | 5.5
6968 | 6.593 | 13297 | 438.75 | 5.5
6979 | 6.604 | 13333 | 441.25 | 5.5
6990 | 6.615 | 13345 | 433.75 | 5.5
7002 | 6.627 | 13345 | 426.25 | 5.5
7014 | 6.639 | 13345 | 435 | 5.5
7025 | 6.65 | 13368 | 425 | 5.5
7037 | 6.662 | 13345 | 427.5 | 5.5
7049 | 6.674 | 13380 | 418.75 | 5.5
7061 | 6.686 | 13380 | 422.5 | 5.5
7072 | 6.697 | 13392 | 427.5 | 5.5
7083 | 6.708 | 13404 | 430 | 5.5
7094 | 6.719 | 13404 | 430 | 5.5
7105 | 6.73 | 13416 | 433.75 | 5.5
7116 | 6.741 | 13428 | 425 | 5.5
7127 | 6.752 | 13416 | 421.25 | 5.5
7138 | 6.763 | 13428 | 410 | 5.5
7149 | 6.774 | 13428 | 418.75 | 5.5
7160 | 6.785 | 13404 | 415 | 5.5
7171 | 6.796 | 13440 | 425 | 5.5
7182 | 6.807 | 13452 | 423.75 | 5.5
7193 | 6.818 | 13452 | 417.5 | 5.5
7204 | 6.829 | 13428 | 421.25 | 5.51
7215 | 6.84 | 13440 | 421.25 | 5.5
7226 | 6.851 | 13477 | 425 | 5.5
7237 | 6.862 | 13501 | 430 | 5.5
7248 | 6.873 | 13489 | 421.25 | 5.5
7260 | 6.885 | 13440 | 427.5 | 5.5
7272 | 6.897 | 13489 | 416.25 | 5.5
7283 | 6.908 | 13489 | 413.75 | 5.5
7296 | 6.921 | 13501 | 417.5 | 5.5
7307 | 6.932 | 13513 | 406.25 | 5.5
7319 | 6.944 | 13477 | 417.5 | 5.5
7330 | 6.955 | 13489 | 426.25 | 5.5
7341 | 6.966 | 13525 | 423.75 | 5.5
7352 | 6.977 | 13525 | 432.5 | 5.51
7363 | 6.988 | 13525 | 421.25 | 5.5
7374 | 6.999 | 13537 | 411.25 | 5.51
7385 | 7.01 | 13525 | 406.25 | 5.5
7396 | 7.021 | 13537 | 402.5 | 5.51
7407 | 7.032 | 13537 | 415 | 5.5
7418 | 7.043 | 13513 | 423.75 | 5.5
7429 | 7.054 | 13562 | 418.75 | 5.5
7440 | 7.065 | 13550 | 411.25 | 5.5
7451 | 7.076 | 13562 | 407.5 | 5.5
7462 | 7.087 | 13525 | 406.25 | 5.5
7473 | 7.098 | 13562 | 395 | 5.51
7484 | 7.109 | 13586 | 395 | 5.5
7495 | 7.12 | 13574 | 402.5 | 5.5
7506 | 7.131 | 13574 | 407.5 | 5.51
7517 | 7.142 | 13574 | 410 | 5.5
7528 | 7.153 | 13574 | 411.25 | 5.5
7539 | 7.164 | 13586 | 416.25 | 5.5
7550 | 7.175 | 13562 | 420 | 5.51
7561 | 7.186 | 13574 | 410 | 5.5
7572 | 7.197 | 13599 | 415 | 5.5
7583 | 7.208 | 13599 | 412.5 | 5.51
7595 | 7.22 | 13562 | 405 | 5.5
7607 | 7.232 | 13550 | 398.75 | 5.5
7618 | 7.243 | 13611 | 405 | 5.51
7630 | 7.255 | 13611 | 402.5 | 5.51
7642 | 7.267 | 13623 | 395 | 5.5
7654 | 7.279 | 13623 | 396.25 | 5.5
7665 | 7.29 | 13586 | 402.5 | 5.5
7677 | 7.302 | 13623 | 416.25 | 5.5
7689 | 7.314 | 13623 | 417.5 | 5.5
7701 | 7.326 | 13623 | 408.75 | 5.5
7712 | 7.337 | 13623 | 410 | 5.5
7723 | 7.348 | 13636 | 411.25 | 5.51
7734 | 7.359 | 13661 | 410 | 5.5
7745 | 7.37 | 13636 | 403.75 | 5.51
7756 | 7.381 | 13636 | 390 | 5.5
7767 | 7.392 | 13636 | 402.5 | 5.51
7778 | 7.403 | 13648 | 401.25 | 5.5
7789 | 7.414 | 13648 | 398.75 | 5.51
7800 | 7.425 | 13648 | 390 | 5.5
7811 | 7.436 | 13661 | 395 | 5.5
7822 | 7.447 | 13661 | 410 | 5.5
7833 | 7.458 | 13661 | 412.5 | 5.5
7844 | 7.469 | 13661 | 415 | 5.51
7855 | 7.48 | 13661 | 407.5 | 5.5
7866 | 7.491 | 13661 | 410 | 5.5
7877 | 7.502 | 13673 | 406.25 | 5.51
7888 | 7.513 | 13661 | 403.75 | 5.5
7899 | 7.524 | 13648 | 400 | 5.51
7910 | 7.535 | 13673 | 396.25 | 5.5
7921 | 7.546 | 13648 | 403.75 | 5.51
7932 | 7.557 | 13673 | 396.25 | 5.5
7943 | 7.568 | 13698 | 395 | 5.51
7954 | 7.579 | 13648 | 393.75 | 5.5
7965 | 7.59 | 13673 | 395 | 5.51
7976 | 7.601 | 13686 | 393.75 | 5.5
7987 | 7.612 | 13661 | 392.5 | 5.5
7998 | 7.623 | 13686 | 396.25 | 5.51
8009 | 7.634 | 13673 | 400 | 5.51
8020 | 7.645 | 13686 | 397.5 | 5.51
8031 | 7.656 | 13686 | 395 | 5.5
8042 | 7.667 | 13686 | 390 | 5.51
8053 | 7.678 | 13686 | 390 | 5.51
8065 | 7.69 | 13686 | 367.5 | 5.51
8077 | 7.702 | 13673 | 321.25 | 5.52
8099 | 7.724 | 13599 | 0 | 5.57
8110 | 7.735 | 13550 | 0 | 5.57
8121 | 7.746 | 13489 | 0 | 5.57
8132 | 7.757 | 13440 | 0 | 5.57
8143 | 7.768 | 13368 | 0 | 5.57
8155 | 7.78 | 13333 | 0 | 5.57
8167 | 7.792 | 13262 | 0 | 5.57
8179 | 7.804 | 13181 | 0 | 5.57
8192 | 7.817 | 13146 | 0 | 5.57
8204 | 7.829 | 13077 | 0 | 5.58
8215 | 7.84 | 12998 | 0 | 5.58
8226 | 7.851 | 12919 | 0 | 5.58
8237 | 7.862 | 12919 | 0 | 5.58
8248 | 7.873 | 12864 | 0 | 5.58
8260 | 7.885 | 12765 | 0 | 5.58
8272 | 7.897 | 12722 | 0 | 5.58
8283 | 7.908 | 12679 | 0 | 5.58
8294 | 7.919 | 12615 | 0 | 5.58
8305 | 7.93 | 12552 | 0 | 5.58
8316 | 7.941 | 12520 | 0 | 5.58
8328 | 7.953 | 12468 | 0 | 5.58
8340 | 7.965 | 12396 | 0 | 5.58
8352 | 7.977 | 12345 | 0 | 5.58
8363 | 7.988 | 12315 | 0 | 5.58
8374 | 7.999 | 12234 | 0 | 5.58
8385 | 8.01 | 12195 | 0 | 5.58
8396 | 8.021 | 12145 | 0 | 5.58
8408 | 8.033 | 12096 | 0 | 5.58
8420 | 8.045 | 12009 | 0 | 5.58
8432 | 8.057 | 11952 | 0 | 5.58
8444 | 8.069 | 11904 | 0 | 5.58
8455 | 8.08 | 11857 | 0 | 5.58
8466 | 8.091 | 11792 | 0 | 5.59
8477 | 8.102 | 11764 | 0 | 5.59
8488 | 8.113 | 11718 | 0 | 5.58
8500 | 8.125 | 11645 | 0 | 5.59
8512 | 8.137 | 11565 | 0 | 5.58
8524 | 8.149 | 11547 | 0 | 5.59
8535 | 8.16 | 11503 | 0 | 5.59
8546 | 8.171 | 11432 | 0 | 5.59
8557 | 8.182 | 11380 | 0 | 5.59
8568 | 8.193 | 11337 | 0 | 5.59
8579 | 8.204 | 11286 | 0 | 5.59
8590 | 8.215 | 11244 | 0 | 5.59
8601 | 8.226 | 11194 | 0 | 5.59
8612 | 8.237 | 11135 | 0 | 5.59
8624 | 8.249 | 11070 | 0 | 5.59
8636 | 8.261 | 11045 | 0 | 5.59
8648 | 8.273 | 10972 | 0 | 5.59
8660 | 8.285 | 10917 | 0 | 5.59
8671 | 8.296 | 10885 | 0 | 5.59
8682 | 8.307 | 10830 | 0 | 5.59
8693 | 8.318 | 10775 | 0 | 5.59
8704 | 8.329 | 10729 | 0 | 5.59
8716 | 8.341 | 10676 | 0 | 5.59
8728 | 8.353 | 10630 | 0 | 5.59
8740 | 8.365 | 10555 | 0 | 5.59
8751 | 8.376 | 10533 | 0 | 5.59
8762 | 8.387 | 10482 | 0 | 5.59
8773 | 8.398 | 10409 | 0 | 5.59
8784 | 8.409 | 10395 | 0 | 5.59
8796 | 8.421 | 10330 | 0 | 5.59
8808 | 8.433 | 10252 | 0 | 5.59
8819 | 8.444 | 10238 | 0 | 5.59
8830 | 8.455 | 10183 | 0 | 5.59
8841 | 8.466 | 10162 | 0 | 5.59
8852 | 8.477 | 10114 | 0 | 5.59
8864 | 8.489 | 10060 | 0 | 5.59
8875 | 8.5 | 10006 | 0 | 5.59
8886 | 8.511 | 9953 | 0 | 5.59
8897 | 8.522 | 9900 | 0 | 5.59
8908 | 8.533 | 9855 | 0 | 5.59
8919 | 8.544 | 9855 | 0 | 5.59
8930 | 8.555 | 9784 | 0 | 5.59
8941 | 8.566 | 9733 | 0 | 5.59
8952 | 8.577 | 9683 | 0 | 5.59
8963 | 8.588 | 9609 | 0 | 5.59
8974 | 8.599 | 9590 | 0 | 5.59
8985 | 8.61 | 9548 | 0 | 5.59
8996 | 8.621 | 9493 | 0 | 5.59
9007 | 8.632 | 9445 | 0 | 5.59
9018 | 8.643 | 9428 | 0 | 5.59
9029 | 8.654 | 9375 | 0 | 5.59
9041 | 8.666 | 9322 | 0 | 5.59
9052 | 8.677 | 9264 | 0 | 5.59
9063 | 8.688 | 9247 | 1.25 | 5.59
9074 | 8.699 | 9174 | 0 | 5.59
9085 | 8.71 | 9140 | 0 | 5.59
9096 | 8.721 | 9118 | 0 | 5.59
9107 | 8.732 | 9063 | 0 | 5.59
9118 | 8.743 | 9009 | 0 | 5.59
9129 | 8.754 | 8982 | 0 | 5.59
9140 | 8.765 | 8933 | 0 | 5.59
9151 | 8.776 | 8896 | 0 | 5.59
9162 | 8.787 | 8854 | 0 | 5.59
9175 | 8.8 | 8797 | 0 | 5.59
9187 | 8.812 | 8726 | 0 | 5.59
9199 | 8.824 | 8741 | 0 | 5.59
9210 | 8.835 | 8665 | 0 | 5.59
9221 | 8.846 | 8615 | 0 | 5.59
9232 | 8.857 | 8586 | 0 | 5.59
9244 | 8.869 | 8508 | 0 | 5.59
9256 | 8.881 | 8469 | 0 | 5.59
9267 | 8.892 | 8465 | 0 | 5.59
9278 | 8.903 | 8398 | 0 | 5.59
9289 | 8.914 | 8389 | 0 | 5.59
9300 | 8.925 | 8319 | 0 | 5.59
9311 | 8.936 | 8296 | 0 | 5.59
9322 | 8.947 | 8223 | 0 | 5.59
9333 | 8.958 | 8246 | 0 | 5.59
9344 | 8.969 | 8147 | 0 | 5.59
9355 | 8.98 | 8156 | 0 | 5.59
9366 | 8.991 | 8073 | 0 | 5.59
9377 | 9.002 | 8047 | 0 | 5.59
9388 | 9.013 | 7966 | 0 | 5.59
9399 | 9.024 | 7966 | 0 | 5.59
9410 | 9.035 | 7911 | 0 | 5.59
9421 | 9.046 | 7878 | 0 | 5.59
9432 | 9.057 | 7824 | 0 | 5.59
9443 | 9.068 | 7792 | 0 | 5.59
9454 | 9.079 | 7776 | 0 | 5.59
9465 | 9.09 | 7716 | 0 | 5.59
9476 | 9.101 | 7692 | 0 | 5.59
9487 | 9.112 | 7606 | 0 | 5.59
9498 | 9.123 | 7602 | 0 | 5.59
9509 | 9.134 | 7583 | 0 | 5.59
9520 | 9.145 | 7515 | 0 | 5.59
9531 | 9.156 | 7488 | 0 | 5.59
9542 | 9.167 | 7477 | 0 | 5.59
9554 | 9.179 | 7400 | 0 | 5.59
9565 | 9.19 | 7374 | 0 | 5.59
9576 | 9.201 | 7317 | 0 | 5.59
9587 | 9.212 | 7288 | 0 | 5.59
9598 | 9.223 | 7270 | 0 | 5.59
9609 | 9.234 | 7190 | 0 | 5.59
9620 | 9.245 | 7170 | 0 | 5.59
9631 | 9.256 | 7142 | 0 | 5.59
9643 | 9.268 | 7082 | 0 | 5.59
9654 | 9.279 | 7055 | 0 | 5.59
9665 | 9.29 | 7032 | 0 | 5.59
9676 | 9.301 | 6963 | 0 | 5.59
9687 | 9.312 | 6934 | 0 | 5.59
9698 | 9.323 | 6906 | 1.25 | 5.59
9709 | 9.334 | 6877 | 0 | 5.59
9720 | 9.345 | 6818 | 0 | 5.59
9732 | 9.357 | 6787 | 0 | 5.59
9744 | 9.369 | 6756 | 0 | 5.59
9755 | 9.38 | 6690 | 0 | 5.59
9766 | 9.391 | 6666 | 0 | 5.59
9777 | 9.402 | 6637 | 0 | 5.59
9789 | 9.414 | 6607 | 0 | 5.59
9801 | 9.426 | 6538 | 0 | 5.59
9812 | 9.437 | 6516 | 0 | 5.59
9823 | 9.448 | 6482 | 0 | 5.59
9834 | 9.459 | 6454 | 0 | 5.59
9846 | 9.471 | 6423 | 0 | 5.59
9857 | 9.482 | 6361 | 0 | 5.59
9868 | 9.493 | 6329 | 0 | 5.59
9879 | 9.504 | 6299 | 0 | 5.59
9890 | 9.515 | 6265 | 0 | 5.59
9901 | 9.526 | 6237 | 0 | 5.59
9912 | 9.537 | 6203 | 0 | 5.59
9923 | 9.548 | 6183 | 0 | 5.59
9935 | 9.56 | 6112 | 0 | 5.59
9946 | 9.571 | 6077 | 0 | 5.59
9957 | 9.582 | 6045 | 0 | 5.59
9968 | 9.593 | 6014 | 0 | 5.59
9979 | 9.604 | 5985 | 1.25 | 5.59
9990 | 9.615 | 5945 | 0 | 5.59
10001 | 9.626 | 5917 | 0 | 5.59
10012 | 9.637 | 5896 | 0 | 5.59
10023 | 9.648 | 5859 | 0 | 5.59
10034 | 9.659 | 5804 | 0 | 5.59
10045 | 9.67 | 5753 | 0 | 5.59
10056 | 9.681 | 5723 | 0 | 5.59
10067 | 9.692 | 5688 | 0 | 5.59
10079 | 9.704 | 5656 | 0 | 5.59
10091 | 9.716 | 5624 | 0 | 5.59
10103 | 9.728 | 5590 | 0 | 5.59
10114 | 9.739 | 5547 | 0 | 5.59
10125 | 9.75 | 5530 | 0 | 5.59
10136 | 9.761 | 5488 | 0 | 5.59
10147 | 9.772 | 5464 | 0 | 5.59
10158 | 9.783 | 5424 | 1.25 | 5.59
10169 | 9.794 | 5372 | 0 | 5.59
10180 | 9.805 | 5353 | 0 | 5.59
10191 | 9.816 | 5319 | 0 | 5.59
10203 | 9.828 | 5281 | 0 | 5.59
10215 | 9.84 | 5250 | 0 | 5.59
10227 | 9.852 | 5215 | 1.25 | 5.59
10240 | 9.865 | 5186 | 0 | 5.59
10251 | 9.876 | 5144 | 0 | 5.59
10262 | 9.887 | 5112 | 0 | 5.59
10273 | 9.898 | 5074 | 0 | 5.59
10284 | 9.909 | 5030 | 0 | 5.59
10296 | 9.921 | 5005 | 0 | 5.59
10308 | 9.933 | 4966 | 0 | 5.59
10320 | 9.945 | 4929 | 0 | 5.59
10331 | 9.956 | 4895 | 0 | 5.59
10342 | 9.967 | 4857 | 0 | 5.59
10353 | 9.978 | 4821 | 0 | 5.59
10364 | 9.989 | 4821 | 0 | 5.59
10376 | 10.001 | 4786 | 0 | 5.59
10387 | 10.012 | 4748 | 0 | 5.59
10398 | 10.023 | 4718 | 0 | 5.59
10409 | 10.034 | 4668 | 0 | 5.59
10420 | 10.045 | 4635 | 0 | 5.59
10432 | 10.057 | 4599 | 0 | 5.59
10444 | 10.069 | 4560 | 0 | 5.59
10455 | 10.08 | 4560 | 0 | 5.59
10466 | 10.091 | 4522 | 0 | 5.59
10477 | 10.102 | 4485 | 0 | 5.59
10488 | 10.113 | 4449 | 0 | 5.59
10499 | 10.124 | 4406 | 0 | 5.59
10510 | 10.135 | 4369 | 0 | 5.59
10521 | 10.146 | 4369 | 1.25 | 5.59
10532 | 10.157 | 4340 | 0 | 5.59
10544 | 10.169 | 4282 | 0 | 5.59
10556 | 10.181 | 4250 | 0 | 5.59
10568 | 10.193 | 4209 | 0 | 5.59
10580 | 10.205 | 4209 | 0 | 5.59
10591 | 10.216 | 4170 | 0 | 5.59
10602 | 10.227 | 4136 | 0 | 5.59
10613 | 10.238 | 4084 | 0 | 5.59
10625 | 10.25 | 4084 | 0 | 5.59
10637 | 10.262 | 4049 | 0 | 5.59
10649 | 10.274 | 4017 | 0 | 5.59
10661 | 10.286 | 3957 | 0 | 5.59
10672 | 10.297 | 3926 | 0 | 5.59
10683 | 10.308 | 3926 | 0 | 5.59
10694 | 10.319 | 3890 | 0 | 5.59
10705 | 10.33 | 3833 | 0 | 5.59
10717 | 10.342 | 3833 | 0 | 5.59
10729 | 10.354 | 3793 | 0 | 5.59
10741 | 10.366 | 3757 | 0 | 5.59
10752 | 10.377 | 3711 | 0 | 5.59
10763 | 10.388 | 3711 | 0 | 5.59
10774 | 10.399 | 3675 | 0 | 5.59
10785 | 10.41 | 3617 | 0 | 5.59
10797 | 10.422 | 3617 | 1.25 | 5.59
10809 | 10.434 | 3588 | 0 | 5.59
10821 | 10.446 | 3526 | 0 | 5.59
10833 | 10.458 | 3488 | 0 | 5.59
10844 | 10.469 | 3488 | 0 | 5.59
10855 | 10.48 | 3442 | 0 | 5.59
10866 | 10.491 | 3442 | 0 | 5.59
10877 | 10.502 | 3395 | 0 | 5.59
10888 | 10.513 | 3347 | 0 | 5.59
10899 | 10.524 | 3347 | 0 | 5.59
10910 | 10.535 | 3304 | 0 | 5.59
10921 | 10.546 | 3304 | 0 | 5.59
10933 | 10.558 | 3249 | 0 | 5.59
10944 | 10.569 | 3205 | 0 | 5.59
10955 | 10.58 | 3205 | 0 | 5.59
10966 | 10.591 | 3163 | 0 | 5.59
10977 | 10.602 | 3163 | 0 | 5.59
10989 | 10.614 | 3103 | 0 | 5.59
11001 | 10.626 | 3054 | 0 | 5.59
11012 | 10.637 | 3054 | 0 | 5.59
11023 | 10.648 | 3006 | 0 | 5.59
11034 | 10.659 | 3006 | 1.25 | 5.59
11045 | 10.67 | 2954 | 0 | 5.59
11057 | 10.682 | 2954 | 0 | 5.59
11068 | 10.693 | 2908 | 0 | 5.59
11079 | 10.704 | 2908 | 0 | 5.59
11090 | 10.715 | 2846 | 0 | 5.59
11101 | 10.726 | 2846 | 1.25 | 5.59
11112 | 10.737 | 2791 | 0 | 5.59
11124 | 10.749 | 2791 | 0 | 5.59
11137 | 10.762 | 2731 | 0 | 5.59
11149 | 10.774 | 2682 | 0 | 5.59
11160 | 10.785 | 2682 | 0 | 5.59
11171 | 10.796 | 2626 | 0 | 5.59
11182 | 10.807 | 2626 | 0 | 5.59
11193 | 10.818 | 2626 | 0 | 5.59
11205 | 10.83 | 2568 | 0 | 5.59
11217 | 10.842 | 2568 | 0 | 5.59
11228 | 10.853 | 2510 | 0 | 5.59
11239 | 10.864 | 2510 | 0 | 5.59
11250 | 10.875 | 2456 | 0 | 5.59
11261 | 10.886 | 2456 | 0 | 5.59
11272 | 10.897 | 2386 | 0 | 5.59
11283 | 10.908 | 2386 | 0 | 5.59
11294 | 10.919 | 2322 | 0 | 5.59
11305 | 10.93 | 2322 | 0 | 5.59
11317 | 10.942 | 2322 | 0 | 5.59
11329 | 10.954 | 2265 | 0 | 5.59
11341 | 10.966 | 2265 | 0 | 5.59
11352 | 10.977 | 2194 | 0 | 5.59
11363 | 10.988 | 2194 | 0 | 5.59
11374 | 10.999 | 2194 | 0 | 5.59
11385 | 11.01 | 2121 | 0 | 5.59
11396 | 11.021 | 2121 | 0 | 5.59
11407 | 11.032 | 2059 | 0 | 5.59
11418 | 11.043 | 2059 | 0 | 5.59
11429 | 11.054 | 2059 | 0 | 5.59
11441 | 11.066 | 1991 | 0 | 5.59
11453 | 11.078 | 1991 | 0 | 5.59
11465 | 11.09 | 1991 | 0 | 5.59
11478 | 11.103 | 1914 | 0 | 5.59
11490 | 11.115 | 1914 | 0 | 5.59
11502 | 11.127 | 1841 | 0 | 5.59
11514 | 11.139 | 1841 | 0 | 5.59
11525 | 11.15 | 1841 | 0 | 5.59
11536 | 11.161 | 1762 | 0 | 5.59
11547 | 11.172 | 1762 | 0 | 5.59
11558 | 11.183 | 1762 | 0 | 5.59
11569 | 11.194 | 1680 | 0 | 5.59
11580 | 11.205 | 1680 | 0 | 5.59
11591 | 11.216 | 1680 | 0 | 5.59
11602 | 11.227 | 1680 | 0 | 5.59
11614 | 11.239 | 1597 | 0 | 5.59
11626 | 11.251 | 1597 | 0 | 5.59
11638 | 11.263 | 1597 | 0 | 5.59
11649 | 11.274 | 1502 | 0 | 5.59
11660 | 11.285 | 1502 | 0 | 5.59
11671 | 11.296 | 1502 | 0 | 5.59
11682 | 11.307 | 1502 | 0 | 5.59
11694 | 11.319 | 1414 | 0 | 5.59
11705 | 11.33 | 1414 | 0 | 5.59
11716 | 11.341 | 1414 | 0 | 5.59
11727 | 11.352 | 1414 | 0 | 5.59
11783 | 11.408 | 1202 | 0 | 5.59
11794 | 11.419 | 1202 | 0 | 5.59
11805 | 11.43 | 1202 | 0 | 5.59
11816 | 11.441 | 1202 | 0 | 5.59
11828 | 11.453 | 1202 | 0 | 5.59
11840 | 11.465 | 1089 | 0 | 5.59
11852 | 11.477 | 1089 | 0 | 5.59
11863 | 11.488 | 1089 | 0 | 5.59
11874 | 11.499 | 1089 | 0 | 5.59
11885 | 11.51 | 1089 | 0 | 5.59
11896 | 11.521 | 1089 | 0 | 5.59
11907 | 11.532 | 962 | 0 | 5.59
11918 | 11.543 | 962 | 0 | 5.59
11929 | 11.554 | 962 | 0 | 5.59
11940 | 11.565 | 962 | 0 | 5.59
11951 | 11.576 | 962 | 0 | 5.59
11962 | 11.587 | 962 | 0 | 5.59
11973 | 11.598 | 962 | 0 | 5.59
11984 | 11.609 | 810 | 0 | 5.59
11995 | 11.62 | 810 | 0 | 5.59
12006 | 11.631 | 810 | 0 | 5.59
12017 | 11.642 | 810 | 0 | 5.59
12028 | 11.653 | 810 | 0 | 5.59
12039 | 11.664 | 810 | 0 | 5.59
12050 | 11.675 | 810 | 0 | 5.59
12061 | 11.686 | 810 | 0 | 5.59
12072 | 11.697 | 623 | 0 | 5.59
12083 | 11.708 | 623 | 0 | 5.59
12094 | 11.719 | 623 | 0 | 5.59
12105 | 11.73 | 623 | 0 | 5.59
12116 | 11.741 | 623 | 0 | 5.59
12127 | 11.752 | 623 | 0 | 5.59
12138 | 11.763 | 623 | 1.25 | 5.59
12149 | 11.774 | 623 | 0 | 5.59
12161 | 11.786 | 623 | 0 | 5.59
12173 | 11.798 | 623 | 0 | 5.59
12184 | 11.809 | 623 | 0 | 5.59
12195 | 11.82 | 623 | 0 | 5.59
12206 | 11.831 | 623 | 0 | 5.59
12217 | 11.842 | 623 | 0 | 5.59
12228 | 11.853 | 623 | 0 | 5.59
12239 | 11.864 | 623 | 0 | 5.59
12250 | 11.875 | 623 | 0 | 5.59
12262 | 11.887 | 623 | 0 | 5.59
12274 | 11.899 | 623 | 0 | 5.59

## eneloop_darts
Adafruit INA260 Test
Found INA260 chip |  |  |  |  | Discaring the first shot, not sure why low, but repeatable.
shot | time (s) | fps | rpm
1 | 6.9 | 51.4 | 8532 | max | 75.7
2 | 8.7 | 71.2 | 10645 | ave | 70.87
3 | 10.2 | 70.1 | 12254 | min | 65.6
4 | 11.9 | 67.3 | 9708
5 | 13.5 | 65.6 | 11380
6 | 15.2 | 67.2 | 12406
7 | 16.9 | 73.8 | 11583
8 | 18.5 | 71.7 | 11857
9 | 20.2 | 70.5 | 11415
10 | 21.8 | 75.6 | 11111
11 | 23.5 | 75.7 | 11952
Adafruit INA260 Test
Found INA260 chip
shot | time (s) | fps | rpm
1 | 7.6 | 58.1 | 11252 | max | 75.8
2 | 9.8 | 71.7 | 10183 | ave | 73.4556
3 | 11.5 | 70.3 | 11895 | min | 70.3
4 | 13.1 | 72.2 | 11574
5 | 14.7 | 73.1 | 12679
6 | 16.2 | 73.5 | 11061
7 | 17.6 | 75.4 | 12155
8 | 19.4 | 75.8 | 12087
9 | 21.2 | 75.7 | 12285
10 | 22.9 | 73.4 | 12254
Adafruit INA260 Test
Found INA260 chip
shot | time (s) | fps | rpm
1 | 8.2 | 61.6 | 9823 | max | 77.3
2 | 10.2 | 72.9 | 12325 | ave | 73.55
3 | 11.8 | 71.9 | 11045 | min | 68.6
4 | 13.4 | 68.6 | 10190
5 | 15.2 | 72.3 | 11119
6 | 16.8 | 72.9 | 11876
7 | 18.4 | 75.2 | 11520
8 | 20 | 74.2 | 11219
9 | 21.6 | 76.4 | 11682
10 | 23 | 77.3 | 13321
11 | 24.5 | 73.8 | 13239

## eneloop_stall
time (ms) | time (s) | rpm | mA | V
5 | 0.005 | 0 | 0 | 5.55
16 | 0.016 | 0 | 0 | 5.55
27 | 0.027 | 0 | 0 | 5.55
38 | 0.038 | 0 | 0 | 5.55
50 | 0.05 | 0 | 0 | 5.55
61 | 0.061 | 0 | 0 | 5.55
72 | 0.072 | 0 | 0 | 5.55
84 | 0.084 | 0 | 0 | 5.55
95 | 0.095 | 0 | 0 | 5.55
106 | 0.106 | 0 | 0 | 5.55
117 | 0.117 | 0 | 0 | 5.55
128 | 0.128 | 0 | 0 | 5.55
139 | 0.139 | 0 | 0 | 5.55
151 | 0.151 | 0 | 0 | 5.55
162 | 0.162 | 0 | 0 | 5.55
173 | 0.173 | 0 | 0 | 5.55
184 | 0.184 | 0 | 0 | 5.55
195 | 0.195 | 0 | 0 | 5.55
206 | 0.206 | 0 | 0 | 5.55 | start A | 2.36
218 | 0.218 | 0 | 0 | 5.55 | stall A | 2.37
229 | 0.229 | 0 | 0 | 5.55
240 | 0.24 | 0 | 0 | 5.55
251 | 0.251 | 0 | 0 | 5.55
262 | 0.262 | 0 | 0 | 5.55
273 | 0.273 | 0 | 0 | 5.55
284 | 0.284 | 0 | 0 | 5.55
295 | 0.295 | 0 | 0 | 5.55
306 | 0.306 | 0 | 0 | 5.55
318 | 0.318 | 0 | 0 | 5.55
329 | 0.329 | 0 | 0 | 5.55
342 | 0.342 | 0 | 0 | 5.55
353 | 0.353 | 0 | 0 | 5.55
364 | 0.364 | 0 | 0 | 5.55
375 | 0.375 | 0 | 0 | 5.55
386 | 0.386 | 0 | 0 | 5.55
397 | 0.397 | 0 | 0 | 5.55
408 | 0.408 | 0 | 0 | 5.55
419 | 0.419 | 0 | 0 | 5.55
430 | 0.43 | 0 | 0 | 5.55
441 | 0.441 | 0 | 0 | 5.55
452 | 0.452 | 0 | 0 | 5.55
463 | 0.463 | 0 | 0 | 5.55
475 | 0.475 | 0 | 0 | 5.55
486 | 0.486 | 0 | 0 | 5.55
497 | 0.497 | 0 | 0 | 5.55
508 | 0.508 | 0 | 0 | 5.55
519 | 0.519 | 0 | 0 | 5.55
530 | 0.53 | 0 | 0 | 5.55
541 | 0.541 | 0 | 0 | 5.55
552 | 0.552 | 0 | 0 | 5.55
563 | 0.563 | 0 | 0 | 5.55
575 | 0.575 | 0 | 0 | 5.55
586 | 0.586 | 0 | 0 | 5.55
599 | 0.599 | 0 | 0 | 5.55
610 | 0.61 | 0 | 0 | 5.55
621 | 0.621 | 0 | 0 | 5.55
632 | 0.632 | 0 | 0 | 5.55
643 | 0.643 | 0 | 0 | 5.55
654 | 0.654 | 0 | 0 | 5.55
665 | 0.665 | 0 | 0 | 5.55
676 | 0.676 | 0 | 0 | 5.55
687 | 0.687 | 0 | 0 | 5.55
699 | 0.699 | 0 | 0 | 5.55
710 | 0.71 | 0 | 0 | 5.55
721 | 0.721 | 0 | 0 | 5.55
732 | 0.732 | 0 | 1.25 | 5.55
743 | 0.743 | 0 | 0 | 5.55
754 | 0.754 | 0 | 0 | 5.55
765 | 0.765 | 0 | 2350 | 5.25
776 | 0.776 | 0 | 2363.75 | 5.22
787 | 0.787 | 0 | 2280 | 5.22
798 | 0.798 | 0 | 2227.5 | 5.22
809 | 0.809 | 0 | 2171.25 | 5.22
820 | 0.82 | 73 | 2171.25 | 5.22
831 | 0.831 | 73 | 2131.25 | 5.24
842 | 0.842 | 73 | 2067.5 | 5.24
855 | 0.855 | 1959 | 1968.75 | 5.22
867 | 0.867 | 1959 | 1978.75 | 5.23
879 | 0.879 | 2607 | 1830 | 5.25
891 | 0.891 | 2607 | 1835 | 5.24
903 | 0.903 | 3069 | 1793.75 | 5.26
915 | 0.915 | 3473 | 1742.5 | 5.26
927 | 0.927 | 3809 | 1716.25 | 5.25
939 | 0.939 | 3809 | 1600 | 5.27
951 | 0.951 | 4102 | 1617.5 | 5.26
963 | 0.963 | 4366 | 1607.5 | 5.28
975 | 0.975 | 4616 | 1556.25 | 5.28
986 | 0.986 | 4829 | 1533.75 | 5.28
997 | 0.997 | 5045 | 1498.75 | 5.28
1008 | 1.008 | 5257 | 1475 | 5.28
1019 | 1.019 | 5426 | 1428.75 | 5.28
1030 | 1.03 | 5599 | 1391.25 | 5.29
1041 | 1.041 | 5773 | 1397.5 | 5.3
1052 | 1.052 | 5928 | 1345 | 5.3
1064 | 1.064 | 6216 | 1332.5 | 5.3
1076 | 1.076 | 6364 | 1282.5 | 5.3
1088 | 1.088 | 6490 | 1266.25 | 5.31
1099 | 1.099 | 6634 | 1221.25 | 5.31
1110 | 1.11 | 6849 | 1241.25 | 5.32
1121 | 1.121 | 6970 | 1212.5 | 5.32
1132 | 1.132 | 7095 | 1208.75 | 5.32
1143 | 1.143 | 7285 | 1211.25 | 5.32
1154 | 1.154 | 7392 | 1198.75 | 5.32
1165 | 1.165 | 7488 | 1155 | 5.33
1176 | 1.176 | 7672 | 1132.5 | 5.34
1187 | 1.187 | 7767 | 1105 | 5.34
1198 | 1.198 | 7915 | 1086.25 | 5.34
1209 | 1.209 | 8021 | 1086.25 | 5.34
1220 | 1.22 | 8174 | 1042.5 | 5.34
1231 | 1.231 | 8250 | 1065 | 5.34
1242 | 1.242 | 8389 | 1017.5 | 5.35
1253 | 1.253 | 8465 | 1011.25 | 5.35
1264 | 1.264 | 8605 | 985 | 5.35
1275 | 1.275 | 8690 | 992.5 | 5.35
1286 | 1.286 | 8807 | 991.25 | 5.36
1297 | 1.297 | 8928 | 947.5 | 5.36
1308 | 1.308 | 8982 | 916.25 | 5.36
1319 | 1.319 | 9118 | 910 | 5.36
1330 | 1.33 | 9225 | 883.75 | 5.36
1342 | 1.342 | 9270 | 890 | 5.37
1353 | 1.353 | 9386 | 882.5 | 5.37
1366 | 1.366 | 9487 | 888.75 | 5.37
1378 | 1.378 | 9566 | 890 | 5.38
1390 | 1.39 | 9683 | 860 | 5.38
1401 | 1.401 | 9778 | 843.75 | 5.38
1412 | 1.412 | 9868 | 857.5 | 5.38
1423 | 1.423 | 9946 | 830 | 5.38
1434 | 1.434 | 9993 | 806.25 | 5.38
1445 | 1.445 | 10073 | 813.75 | 5.39
1456 | 1.456 | 10148 | 797.5 | 5.38
1467 | 1.467 | 10231 | 807.5 | 5.39
1479 | 1.479 | 10302 | 796.25 | 5.4
1490 | 1.49 | 10380 | 785 | 5.39
1501 | 1.501 | 10452 | 782.5 | 5.39
1512 | 1.512 | 10518 | 761.25 | 5.4
1523 | 1.523 | 10593 | 756.25 | 5.4
1534 | 1.534 | 10653 | 743.75 | 5.4
1545 | 1.545 | 10714 | 733.75 | 5.4
1556 | 1.556 | 10752 | 725 | 5.4
1567 | 1.567 | 10814 | 721.25 | 5.4
1579 | 1.579 | 10901 | 718.75 | 5.4
1591 | 1.591 | 10940 | 710 | 5.41
1602 | 1.602 | 11005 | 695 | 5.41
1614 | 1.614 | 11053 | 690 | 5.41
1626 | 1.626 | 11111 | 688.75 | 5.41
1638 | 1.638 | 11185 | 683.75 | 5.41
1649 | 1.649 | 11235 | 687.5 | 5.41
1661 | 1.661 | 11295 | 671.25 | 5.42
1673 | 1.673 | 11337 | 665 | 5.41
1685 | 1.685 | 11372 | 657.5 | 5.41
1696 | 1.696 | 11432 | 665 | 5.41
1707 | 1.707 | 11467 | 655 | 5.41
1718 | 1.718 | 11511 | 648.75 | 5.42
1729 | 1.729 | 11583 | 636.25 | 5.42
1740 | 1.74 | 11600 | 638.75 | 5.42
1751 | 1.751 | 11664 | 621.25 | 5.42
1762 | 1.762 | 11691 | 626.25 | 5.42
1773 | 1.773 | 11755 | 622.5 | 5.42
1784 | 1.784 | 11792 | 622.5 | 5.42
1796 | 1.796 | 11829 | 621.25 | 5.42
1808 | 1.808 | 11867 | 607.5 | 5.42
1819 | 1.819 | 11923 | 596.25 | 5.43
1831 | 1.831 | 11961 | 601.25 | 5.42
1843 | 1.843 | 11942 | 591.25 | 5.42
1855 | 1.855 | 12028 | 593.75 | 5.43
1866 | 1.866 | 12057 | 583.75 | 5.43
1878 | 1.878 | 12087 | 577.5 | 5.43
1890 | 1.89 | 12135 | 572.5 | 5.43
1902 | 1.902 | 12165 | 567.5 | 5.43
1913 | 1.913 | 12214 | 572.5 | 5.43
1924 | 1.924 | 12234 | 555 | 5.43
1935 | 1.935 | 12234 | 562.5 | 5.43
1946 | 1.946 | 12295 | 548.75 | 5.43
1957 | 1.957 | 12325 | 556.25 | 5.43
1968 | 1.968 | 12355 | 550 | 5.43
1979 | 1.979 | 12386 | 557.5 | 5.43
1990 | 1.99 | 12406 | 543.75 | 5.44
2001 | 2.001 | 12437 | 536.25 | 5.44
2012 | 2.012 | 12437 | 532.5 | 5.44
2023 | 2.023 | 12448 | 520 | 5.44
2034 | 2.034 | 12510 | 521.25 | 5.44
2045 | 2.045 | 12541 | 527.5 | 5.44
2056 | 2.056 | 12552 | 515 | 5.44
2067 | 2.067 | 12573 | 516.25 | 5.44
2078 | 2.078 | 12594 | 508.75 | 5.44
2089 | 2.089 | 12626 | 517.5 | 5.44
2101 | 2.101 | 12647 | 520 | 5.44
2113 | 2.113 | 12668 | 510 | 5.44
2124 | 2.124 | 12690 | 520 | 5.44
2135 | 2.135 | 12722 | 515 | 5.44
2146 | 2.146 | 12744 | 513.75 | 5.44
2157 | 2.157 | 12776 | 501.25 | 5.44
2168 | 2.168 | 12787 | 500 | 5.44
2179 | 2.179 | 12809 | 508.75 | 5.44
2190 | 2.19 | 12831 | 497.5 | 5.44
2201 | 2.201 | 12853 | 495 | 5.44
2212 | 2.212 | 12875 | 501.25 | 5.45
2224 | 2.224 | 12886 | 488.75 | 5.44
2236 | 2.236 | 12908 | 490 | 5.44
2247 | 2.247 | 12931 | 485 | 5.45
2259 | 2.259 | 12998 | 487.5 | 5.45
2271 | 2.271 | 12953 | 503.75 | 5.45
2282 | 2.282 | 12975 | 491.25 | 5.45
2294 | 2.294 | 12987 | 480 | 5.45
2306 | 2.306 | 13009 | 483.75 | 5.45
2318 | 2.318 | 13020 | 483.75 | 5.45
2329 | 2.329 | 13032 | 480 | 5.45
2341 | 2.341 | 13043 | 475 | 5.45
2353 | 2.353 | 13066 | 473.75 | 5.45
2365 | 2.365 | 13054 | 468.75 | 5.45
2376 | 2.376 | 13089 | 452.5 | 5.45
2388 | 2.388 | 13089 | 466.25 | 5.45
2400 | 2.4 | 13111 | 458.75 | 5.45
2412 | 2.412 | 13123 | 466.25 | 5.45
2423 | 2.423 | 13192 | 461.25 | 5.45
2434 | 2.434 | 13146 | 458.75 | 5.45
2445 | 2.445 | 13157 | 455 | 5.46
2456 | 2.456 | 13169 | 445 | 5.45
2467 | 2.467 | 13192 | 463.75 | 5.45
2478 | 2.478 | 13192 | 460 | 5.45
2489 | 2.489 | 13192 | 457.5 | 5.45
2500 | 2.5 | 13215 | 457.5 | 5.46
2511 | 2.511 | 13204 | 451.25 | 5.45
2523 | 2.523 | 13239 | 460 | 5.46
2535 | 2.535 | 13250 | 446.25 | 5.45
2546 | 2.546 | 13227 | 450 | 5.46
2558 | 2.558 | 13274 | 450 | 5.46
2570 | 2.57 | 13262 | 457.5 | 5.45
2582 | 2.582 | 13286 | 460 | 5.45
2593 | 2.593 | 13297 | 443.75 | 5.45
2605 | 2.605 | 13309 | 442.5 | 5.46
2617 | 2.617 | 13333 | 445 | 5.46
2628 | 2.628 | 13262 | 447.5 | 5.45
2640 | 2.64 | 13309 | 447.5 | 5.45
2652 | 2.652 | 13345 | 442.5 | 5.46
2664 | 2.664 | 13345 | 435 | 5.46
2675 | 2.675 | 13368 | 432.5 | 5.46
2688 | 2.688 | 13345 | 442.5 | 5.45
2699 | 2.699 | 13380 | 447.5 | 5.46
2711 | 2.711 | 13380 | 433.75 | 5.46
2722 | 2.722 | 13392 | 437.5 | 5.46
2733 | 2.733 | 13392 | 425 | 5.46
2744 | 2.744 | 13404 | 426.25 | 5.46
2755 | 2.755 | 13416 | 423.75 | 5.46
2766 | 2.766 | 13416 | 425 | 5.46
2777 | 2.777 | 13428 | 421.25 | 5.46
2788 | 2.788 | 13440 | 422.5 | 5.46
2799 | 2.799 | 13452 | 427.5 | 5.46
2810 | 2.81 | 13452 | 427.5 | 5.46
2821 | 2.821 | 13464 | 431.25 | 5.46
2832 | 2.832 | 13464 | 431.25 | 5.46
2843 | 2.843 | 13464 | 436.25 | 5.46
2854 | 2.854 | 13477 | 430 | 5.46
2865 | 2.865 | 13477 | 426.25 | 5.46
2876 | 2.876 | 13489 | 430 | 5.46
2887 | 2.887 | 13477 | 427.5 | 5.46
2898 | 2.898 | 13501 | 418.75 | 5.46
2910 | 2.91 | 13489 | 416.25 | 5.46
2922 | 2.922 | 13525 | 411.25 | 5.46
2933 | 2.933 | 13525 | 418.75 | 5.46
2945 | 2.945 | 13525 | 420 | 5.46
2957 | 2.957 | 13550 | 413.75 | 5.46
2968 | 2.968 | 13550 | 421.25 | 5.46
2980 | 2.98 | 13501 | 408.75 | 5.46
2992 | 2.992 | 13550 | 402.5 | 5.46
3004 | 3.004 | 13562 | 406.25 | 5.46
3015 | 3.015 | 13525 | 402.5 | 5.46
3027 | 3.027 | 13550 | 413.75 | 5.46
3039 | 3.039 | 13562 | 420 | 5.46
3051 | 3.051 | 13574 | 422.5 | 5.46
3062 | 3.062 | 13574 | 415 | 5.46
3073 | 3.073 | 13586 | 418.75 | 5.46
3084 | 3.084 | 13586 | 426.25 | 5.46
3095 | 3.095 | 13599 | 412.5 | 5.46
3106 | 3.106 | 13599 | 413.75 | 5.46
3117 | 3.117 | 13611 | 422.5 | 5.46
3128 | 3.128 | 13611 | 413.75 | 5.46
3139 | 3.139 | 13586 | 410 | 5.46
3150 | 3.15 | 13623 | 416.25 | 5.46
3162 | 3.162 | 13648 | 412.5 | 5.46
3173 | 3.173 | 13636 | 407.5 | 5.46
3185 | 3.185 | 13636 | 410 | 5.46
3197 | 3.197 | 13636 | 401.25 | 5.46
3209 | 3.209 | 13636 | 406.25 | 5.46
3221 | 3.221 | 13636 | 418.75 | 5.46
3232 | 3.232 | 13648 | 422.5 | 5.46
3243 | 3.243 | 13648 | 415 | 5.46
3254 | 3.254 | 13661 | 407.5 | 5.46
3265 | 3.265 | 13648 | 417.5 | 5.46
3276 | 3.276 | 13661 | 411.25 | 5.46
3287 | 3.287 | 13648 | 416.25 | 5.46
3298 | 3.298 | 13673 | 418.75 | 5.46
3309 | 3.309 | 13661 | 413.75 | 5.46
3320 | 3.32 | 13673 | 408.75 | 5.46
3332 | 3.332 | 13648 | 403.75 | 5.47
3344 | 3.344 | 13673 | 406.25 | 5.47
3355 | 3.355 | 13673 | 416.25 | 5.46
3367 | 3.367 | 13686 | 403.75 | 5.46
3379 | 3.379 | 13686 | 393.75 | 5.46
3391 | 3.391 | 13698 | 393.75 | 5.46
3402 | 3.402 | 13698 | 401.25 | 5.46
3415 | 3.415 | 13711 | 412.5 | 5.46
3426 | 3.426 | 13711 | 415 | 5.46
3438 | 3.438 | 13723 | 406.25 | 5.46
3449 | 3.449 | 13711 | 401.25 | 5.46
3460 | 3.46 | 13723 | 407.5 | 5.46
3471 | 3.471 | 13711 | 420 | 5.46
3482 | 3.482 | 13723 | 415 | 5.46
3493 | 3.493 | 13723 | 402.5 | 5.46
3504 | 3.504 | 13723 | 397.5 | 5.46
3515 | 3.515 | 13736 | 402.5 | 5.47
3526 | 3.526 | 13736 | 396.25 | 5.46
3537 | 3.537 | 13736 | 388.75 | 5.46
3549 | 3.549 | 13736 | 398.75 | 5.46
3561 | 3.561 | 13748 | 398.75 | 5.46
3572 | 3.572 | 13748 | 393.75 | 5.47
3585 | 3.585 | 13748 | 397.5 | 5.47
3596 | 3.596 | 13748 | 406.25 | 5.46
3608 | 3.608 | 13723 | 408.75 | 5.46
3619 | 3.619 | 13748 | 402.5 | 5.47
3630 | 3.63 | 13748 | 403.75 | 5.46
3641 | 3.641 | 13761 | 406.25 | 5.47
3652 | 3.652 | 13761 | 403.75 | 5.46
3663 | 3.663 | 13723 | 393.75 | 5.46
3674 | 3.674 | 13761 | 392.5 | 5.46
3685 | 3.685 | 13799 | 397.5 | 5.47
3696 | 3.696 | 13774 | 405 | 5.46
3707 | 3.707 | 13786 | 402.5 | 5.46
3719 | 3.719 | 13786 | 408.75 | 5.46
3731 | 3.731 | 13799 | 405 | 5.46
3742 | 3.742 | 13774 | 393.75 | 5.46
3755 | 3.755 | 13799 | 400 | 5.46
3766 | 3.766 | 13799 | 406.25 | 5.47
3778 | 3.778 | 13748 | 401.25 | 5.46
3789 | 3.789 | 13786 | 401.25 | 5.46
3800 | 3.8 | 13786 | 407.5 | 5.47
3811 | 3.811 | 13786 | 406.25 | 5.46
3822 | 3.822 | 13786 | 400 | 5.46
3833 | 3.833 | 13799 | 402.5 | 5.47
3844 | 3.844 | 13774 | 398.75 | 5.46
3855 | 3.855 | 13799 | 392.5 | 5.46
3866 | 3.866 | 13799 | 392.5 | 5.46
3877 | 3.877 | 13761 | 395 | 5.46
3889 | 3.889 | 13799 | 390 | 5.46
3901 | 3.901 | 13799 | 398.75 | 5.46
3912 | 3.912 | 13799 | 400 | 5.46
3924 | 3.924 | 13812 | 393.75 | 5.46
3936 | 3.936 | 13761 | 392.5 | 5.46
3948 | 3.948 | 13786 | 390 | 5.47
3959 | 3.959 | 13812 | 378.75 | 5.47
3971 | 3.971 | 13786 | 390 | 5.46
3983 | 3.983 | 13786 | 395 | 5.47
3994 | 3.994 | 13786 | 385 | 5.47
4006 | 4.006 | 13786 | 395 | 5.46
4018 | 4.018 | 13824 | 400 | 5.46
4030 | 4.03 | 13774 | 395 | 5.47
4041 | 4.041 | 13786 | 392.5 | 5.46
4054 | 4.054 | 13824 | 396.25 | 5.46
4065 | 4.065 | 13837 | 388.75 | 5.46
4077 | 4.077 | 13837 | 397.5 | 5.47
4088 | 4.088 | 13799 | 390 | 5.46
4099 | 4.099 | 13837 | 385 | 5.47
4110 | 4.11 | 13837 | 398.75 | 5.46
4121 | 4.121 | 13824 | 395 | 5.47
4132 | 4.132 | 13837 | 385 | 5.47
4143 | 4.143 | 13837 | 388.75 | 5.47
4154 | 4.154 | 13837 | 385 | 5.46
4165 | 4.165 | 13812 | 378.75 | 5.46
4176 | 4.176 | 13837 | 391.25 | 5.47
4187 | 4.187 | 13799 | 392.5 | 5.46
4198 | 4.198 | 13850 | 386.25 | 5.47
4209 | 4.209 | 13850 | 395 | 5.46
4220 | 4.22 | 13850 | 390 | 5.47
4231 | 4.231 | 13837 | 386.25 | 5.46
4242 | 4.242 | 13824 | 397.5 | 5.47
4253 | 4.253 | 13863 | 392.5 | 5.46
4264 | 4.264 | 13837 | 386.25 | 5.46
4275 | 4.275 | 13850 | 391.25 | 5.46
4286 | 4.286 | 13863 | 391.25 | 5.46
4297 | 4.297 | 13850 | 390 | 5.47
4308 | 4.308 | 13824 | 396.25 | 5.46
4319 | 4.319 | 13863 | 392.5 | 5.46
4330 | 4.33 | 13863 | 388.75 | 5.47
4341 | 4.341 | 13863 | 393.75 | 5.47
4353 | 4.353 | 13863 | 381.25 | 5.46
4364 | 4.364 | 13888 | 392.5 | 5.47
4376 | 4.376 | 13863 | 392.5 | 5.47
4387 | 4.387 | 13863 | 388.75 | 5.46
4398 | 4.398 | 13850 | 403.75 | 5.47
4409 | 4.409 | 13876 | 393.75 | 5.47
4420 | 4.42 | 13863 | 396.25 | 5.46
4431 | 4.431 | 13863 | 402.5 | 5.46
4442 | 4.442 | 13863 | 396.25 | 5.46
4453 | 4.453 | 13837 | 386.25 | 5.46
4464 | 4.464 | 13863 | 391.25 | 5.47
4475 | 4.475 | 13863 | 378.75 | 5.46
4487 | 4.487 | 13876 | 395 | 5.47
4499 | 4.499 | 13863 | 397.5 | 5.46
4510 | 4.51 | 13876 | 391.25 | 5.46
4523 | 4.523 | 13876 | 395 | 5.47
4534 | 4.534 | 13876 | 385 | 5.46
4546 | 4.546 | 13888 | 387.5 | 5.46
4557 | 4.557 | 13876 | 390 | 5.47
4568 | 4.568 | 13888 | 388.75 | 5.46
4579 | 4.579 | 13876 | 395 | 5.47
4590 | 4.59 | 13901 | 396.25 | 5.47
4601 | 4.601 | 13850 | 387.5 | 5.46
4612 | 4.612 | 13901 | 398.75 | 5.46
4623 | 4.623 | 13888 | 396.25 | 5.46
4634 | 4.634 | 13888 | 387.5 | 5.47
4645 | 4.645 | 13888 | 400 | 5.46
4657 | 4.657 | 13888 | 392.5 | 5.47
4669 | 4.669 | 13863 | 392.5 | 5.47
4680 | 4.68 | 13888 | 397.5 | 5.46
4692 | 4.692 | 13876 | 383.75 | 5.46
4704 | 4.704 | 13888 | 386.25 | 5.47
4716 | 4.716 | 13888 | 385 | 5.46
4727 | 4.727 | 13876 | 381.25 | 5.46
4738 | 4.738 | 13901 | 388.75 | 5.47
4749 | 4.749 | 13901 | 380 | 5.46
4760 | 4.76 | 13914 | 385 | 5.47
4771 | 4.771 | 13901 | 385 | 5.46
4782 | 4.782 | 13888 | 381.25 | 5.47
4793 | 4.793 | 13888 | 381.25 | 5.46
4804 | 4.804 | 13888 | 385 | 5.47
4815 | 4.815 | 13914 | 385 | 5.46
4827 | 4.827 | 13901 | 401.25 | 5.47
4838 | 4.838 | 13888 | 401.25 | 5.46
4850 | 4.85 | 13914 | 388.75 | 5.46
4861 | 4.861 | 13901 | 388.75 | 5.47
4872 | 4.872 | 13876 | 387.5 | 5.46
4883 | 4.883 | 13863 | 386.25 | 5.46
4894 | 4.894 | 13888 | 388.75 | 5.47
4905 | 4.905 | 13901 | 382.5 | 5.46
4916 | 4.916 | 13901 | 386.25 | 5.46
4927 | 4.927 | 13876 | 397.5 | 5.46
4938 | 4.938 | 13837 | 395 | 5.46
4950 | 4.95 | 13464 | 421.25 | 5.46
4962 | 4.962 | 12942 | 482.5 | 5.45
4973 | 4.973 | 12234 | 575 | 5.44
4985 | 4.985 | 10351 | 698.75 | 5.41
4997 | 4.997 | 9375 | 913.75 | 5.38
5009 | 5.009 | 6072 | 1251.25 | 5.34
5020 | 5.02 | 0 | 1730 | 5.28
5032 | 5.032 | 0 | 2096.25 | 5.21
5044 | 5.044 | 0 | 2300 | 5.18
5056 | 5.056 | 0 | 2352.5 | 5.16
5067 | 5.067 | 0 | 2355 | 5.16
5078 | 5.078 | 0 | 2352.5 | 5.15
5089 | 5.089 | 0 | 2353.75 | 5.15
5100 | 5.1 | 0 | 2353.75 | 5.14
5111 | 5.111 | 0 | 2360 | 5.14
5122 | 5.122 | 0 | 2366.25 | 5.14
5133 | 5.133 | 0 | 2353.75 | 5.14
5144 | 5.144 | 0 | 2350 | 5.13
5155 | 5.155 | 0 | 2347.5 | 5.13
5166 | 5.166 | 0 | 2340 | 5.13
5177 | 5.177 | 0 | 2336.25 | 5.13
5188 | 5.188 | 0 | 2337.5 | 5.13
5199 | 5.199 | 0 | 2338.75 | 5.12
5210 | 5.21 | 0 | 2338.75 | 5.12
5221 | 5.221 | 0 | 2340 | 5.12
5232 | 5.232 | 0 | 2341.25 | 5.12
5243 | 5.243 | 0 | 2342.5 | 5.12
5254 | 5.254 | 0 | 2342.5 | 5.12
5265 | 5.265 | 0 | 2338.75 | 5.11
5276 | 5.276 | 0 | 2340 | 5.11
5287 | 5.287 | 0 | 2338.75 | 5.11
5298 | 5.298 | 0 | 2337.5 | 5.11
5309 | 5.309 | 0 | 2335 | 5.11
5320 | 5.32 | 0 | 2335 | 5.11
5331 | 5.331 | 0 | 2335 | 5.11
5342 | 5.342 | 0 | 2336.25 | 5.11
5353 | 5.353 | 0 | 2335 | 5.11
5364 | 5.364 | 0 | 2333.75 | 5.11
5376 | 5.376 | 0 | 2332.5 | 5.11
5387 | 5.387 | 0 | 2326.25 | 5.11
5398 | 5.398 | 0 | 2317.5 | 5.11
5409 | 5.409 | 0 | 2321.25 | 5.11
5420 | 5.42 | 0 | 2320 | 5.11
5432 | 5.432 | 0 | 2322.5 | 5.11
5443 | 5.443 | 0 | 2322.5 | 5.1
5455 | 5.455 | 0 | 2317.5 | 5.1
5467 | 5.467 | 0 | 2316.25 | 5.11
5479 | 5.479 | 0 | 2316.25 | 5.1
5490 | 5.49 | 0 | 2318.75 | 5.1
5502 | 5.502 | 0 | 2317.5 | 5.1
5514 | 5.514 | 0 | 2316.25 | 5.1
5526 | 5.526 | 0 | 2317.5 | 5.1
5538 | 5.538 | 0 | 2312.5 | 5.1
5550 | 5.55 | 0 | 2310 | 5.1
5562 | 5.562 | 0 | 2298.75 | 5.1
5573 | 5.573 | 0 | 2298.75 | 5.1
5585 | 5.585 | 0 | 2297.5 | 5.1
5597 | 5.597 | 0 | 2296.25 | 5.1
5609 | 5.609 | 0 | 2296.25 | 5.1
5620 | 5.62 | 0 | 2295 | 5.1
5633 | 5.633 | 0 | 2293.75 | 5.1
5644 | 5.644 | 0 | 2293.75 | 5.1
5656 | 5.656 | 0 | 2292.5 | 5.1
5667 | 5.667 | 0 | 2290 | 5.1
5678 | 5.678 | 0 | 2288.75 | 5.1
5689 | 5.689 | 0 | 2286.25 | 5.1
5700 | 5.7 | 0 | 2286.25 | 5.1
5711 | 5.711 | 0 | 2287.5 | 5.1
5722 | 5.722 | 0 | 2286.25 | 5.1
5733 | 5.733 | 0 | 2283.75 | 5.1
5744 | 5.744 | 0 | 2281.25 | 5.1
5756 | 5.756 | 0 | 2280 | 5.1
5768 | 5.768 | 0 | 2278.75 | 5.1
5780 | 5.78 | 0 | 2278.75 | 5.1
5791 | 5.791 | 0 | 2276.25 | 5.1
5804 | 5.804 | 0 | 2273.75 | 5.1
5815 | 5.815 | 0 | 2270 | 5.1
5827 | 5.827 | 0 | 2266.25 | 5.1
5838 | 5.838 | 0 | 2263.75 | 5.1
5849 | 5.849 | 0 | 2261.25 | 5.1
5860 | 5.86 | 0 | 2260 | 5.1
5871 | 5.871 | 0 | 2260 | 5.1
5882 | 5.882 | 0 | 2257.5 | 5.1
5893 | 5.893 | 0 | 2256.25 | 5.1
5904 | 5.904 | 0 | 2255 | 5.1
5915 | 5.915 | 0 | 2250 | 5.1
5927 | 5.927 | 0 | 2247.5 | 5.1
5939 | 5.939 | 0 | 2245 | 5.1
5951 | 5.951 | 0 | 2245 | 5.1
5962 | 5.962 | 0 | 2241.25 | 5.1
5975 | 5.975 | 0 | 2240 | 5.1
5987 | 5.987 | 0 | 2237.5 | 5.11
5998 | 5.998 | 0 | 2231.25 | 5.11
6010 | 6.01 | 0 | 2225 | 5.11
6022 | 6.022 | 0 | 2218.75 | 5.11
6034 | 6.034 | 0 | 2217.5 | 5.11
6045 | 6.045 | 0 | 2213.75 | 5.11
6057 | 6.057 | 0 | 2212.5 | 5.11
6069 | 6.069 | 0 | 2210 | 5.11
6081 | 6.081 | 0 | 2206.25 | 5.11
6092 | 6.092 | 0 | 2201.25 | 5.11
6103 | 6.103 | 0 | 2198.75 | 5.11
6114 | 6.114 | 0 | 2195 | 5.11
6125 | 6.125 | 0 | 2195 | 5.11
6136 | 6.136 | 0 | 2192.5 | 5.11
6147 | 6.147 | 0 | 2192.5 | 5.11
6158 | 6.158 | 0 | 2188.75 | 5.11
6169 | 6.169 | 0 | 2187.5 | 5.11
6180 | 6.18 | 0 | 2185 | 5.11
6191 | 6.191 | 0 | 2181.25 | 5.11
6202 | 6.202 | 0 | 2178.75 | 5.11
6213 | 6.213 | 0 | 2175 | 5.11
6224 | 6.224 | 0 | 2171.25 | 5.11
6235 | 6.235 | 0 | 2167.5 | 5.11
6246 | 6.246 | 0 | 2163.75 | 5.11
6257 | 6.257 | 0 | 2161.25 | 5.11
6268 | 6.268 | 0 | 2156.25 | 5.11
6279 | 6.279 | 0 | 2148.75 | 5.11
6290 | 6.29 | 0 | 2145 | 5.11
6301 | 6.301 | 0 | 2141.25 | 5.12
6312 | 6.312 | 0 | 2135 | 5.12
6323 | 6.323 | 0 | 2131.25 | 5.11
6334 | 6.334 | 0 | 2126.25 | 5.12
6345 | 6.345 | 0 | 2120 | 5.12
6356 | 6.356 | 0 | 2117.5 | 5.12
6367 | 6.367 | 0 | 2112.5 | 5.12
6378 | 6.378 | 0 | 2107.5 | 5.12
6389 | 6.389 | 0 | 2105 | 5.12
6400 | 6.4 | 0 | 2100 | 5.12
6411 | 6.411 | 0 | 2096.25 | 5.12
6422 | 6.422 | 0 | 2093.75 | 5.12
6433 | 6.433 | 0 | 2088.75 | 5.12
6445 | 6.445 | 0 | 2085 | 5.13
6457 | 6.457 | 0 | 2078.75 | 5.13
6468 | 6.468 | 0 | 2067.5 | 5.13
6480 | 6.48 | 0 | 2061.25 | 5.13
6492 | 6.492 | 0 | 2056.25 | 5.13
6504 | 6.504 | 0 | 2052.5 | 5.13
6515 | 6.515 | 0 | 2045 | 5.13
6528 | 6.528 | 0 | 2038.75 | 5.13
6539 | 6.539 | 0 | 2032.5 | 5.13
6551 | 6.551 | 0 | 2022.5 | 5.13
6562 | 6.562 | 0 | 2013.75 | 5.13
6573 | 6.573 | 0 | 2007.5 | 5.14
6584 | 6.584 | 0 | 1996.25 | 5.14
6595 | 6.595 | 0 | 1987.5 | 5.14
6606 | 6.606 | 0 | 1978.75 | 5.14
6617 | 6.617 | 0 | 1968.75 | 5.14
6628 | 6.628 | 0 | 1958.75 | 5.14
6639 | 6.639 | 0 | 1946.25 | 5.15
6650 | 6.65 | 0 | 1936.25 | 5.15
6661 | 6.661 | 0 | 1925 | 5.15
6672 | 6.672 | 0 | 1911.25 | 5.15
6683 | 6.683 | 0 | 1898.75 | 5.15
6694 | 6.694 | 0 | 1885 | 5.16
6705 | 6.705 | 0 | 1866.25 | 5.16
6716 | 6.716 | 0 | 1853.75 | 5.16
6727 | 6.727 | 0 | 1838.75 | 5.16
6738 | 6.738 | 0 | 1818.75 | 5.17
6749 | 6.749 | 0 | 1801.25 | 5.17
6760 | 6.76 | 0 | 1777.5 | 5.17
6771 | 6.771 | 0 | 1758.75 | 5.18
6782 | 6.782 | 0 | 1740 | 5.18
6793 | 6.793 | 0 | 1718.75 | 5.18
6804 | 6.804 | 0 | 1695 | 5.19
6815 | 6.815 | 0 | 1671.25 | 5.19
6827 | 6.827 | 0 | 1647.5 | 5.19
6839 | 6.839 | 0 | 1622.5 | 5.2
6850 | 6.85 | 0 | 1591.25 | 5.2
6862 | 6.862 | 0 | 1563.75 | 5.21
6874 | 6.874 | 0 | 1527.5 | 5.21
6886 | 6.886 | 0 | 1500 | 5.22
6897 | 6.897 | 0 | 1461.25 | 5.23
6909 | 6.909 | 0 | 1430 | 5.23
6921 | 6.921 | 0 | 1393.75 | 5.24
6933 | 6.933 | 0 | 1361.25 | 5.24
6944 | 6.944 | 0 | 1332.5 | 5.25
6955 | 6.955 | 0 | 1295 | 5.25
6966 | 6.966 | 0 | 1265 | 5.26
6977 | 6.977 | 0 | 1236.25 | 5.26
6988 | 6.988 | 0 | 1206.25 | 5.27
6999 | 6.999 | 0 | 1177.5 | 5.28
7010 | 7.01 | 0 | 1147.5 | 5.28
7021 | 7.021 | 0 | 1120 | 5.28
7032 | 7.032 | 0 | 1092.5 | 5.29
7043 | 7.043 | 0 | 1065 | 5.29
7054 | 7.054 | 0 | 1040 | 5.3
7065 | 7.065 | 0 | 1013.75 | 5.3
7076 | 7.076 | 0 | 985 | 5.31
7087 | 7.087 | 0 | 962.5 | 5.31
7098 | 7.098 | 0 | 943.75 | 5.32
7109 | 7.109 | 0 | 921.25 | 5.32
7121 | 7.121 | 0 | 896.25 | 5.32
7132 | 7.132 | 0 | 876.25 | 5.33
7143 | 7.143 | 0 | 856.25 | 5.33
7154 | 7.154 | 0 | 836.25 | 5.34
7165 | 7.165 | 0 | 813.75 | 5.34
7176 | 7.176 | 0 | 797.5 | 5.34
7187 | 7.187 | 0 | 783.75 | 5.35
7199 | 7.199 | 0 | 766.25 | 5.35
7212 | 7.212 | 0 | 746.25 | 5.35
7224 | 7.224 | 0 | 726.25 | 5.36
7235 | 7.235 | 0 | 711.25 | 5.36
7247 | 7.247 | 0 | 692.5 | 5.36
7258 | 7.258 | 0 | 678.75 | 5.37
7269 | 7.269 | 0 | 665 | 5.37
7280 | 7.28 | 0 | 648.75 | 5.38
7291 | 7.291 | 0 | 633.75 | 5.38
7302 | 7.302 | 0 | 620 | 5.38
7313 | 7.313 | 0 | 610 | 5.38
7325 | 7.325 | 0 | 598.75 | 5.38
7337 | 7.337 | 0 | 585 | 5.39
7348 | 7.348 | 0 | 568.75 | 5.39
7359 | 7.359 | 0 | 558.75 | 5.39
7370 | 7.37 | 0 | 547.5 | 5.39
7382 | 7.382 | 0 | 536.25 | 5.4
7393 | 7.393 | 0 | 525 | 5.4
7404 | 7.404 | 0 | 516.25 | 5.4
7415 | 7.415 | 0 | 503.75 | 5.4
7426 | 7.426 | 0 | 492.5 | 5.41
7437 | 7.437 | 0 | 485 | 5.41
7448 | 7.448 | 0 | 475 | 5.41
7459 | 7.459 | 0 | 466.25 | 5.41
7470 | 7.47 | 0 | 458.75 | 5.41
7481 | 7.481 | 0 | 450 | 5.41
7492 | 7.492 | 0 | 441.25 | 5.42
7504 | 7.504 | 0 | 432.5 | 5.42
7515 | 7.515 | 0 | 425 | 5.42
7526 | 7.526 | 0 | 416.25 | 5.42
7537 | 7.537 | 0 | 410 | 5.42
7548 | 7.548 | 0 | 403.75 | 5.43
7559 | 7.559 | 0 | 395 | 5.43
7570 | 7.57 | 0 | 388.75 | 5.43
7581 | 7.581 | 0 | 383.75 | 5.43
7593 | 7.593 | 0 | 377.5 | 5.43
7604 | 7.604 | 0 | 368.75 | 5.43
7615 | 7.615 | 0 | 362.5 | 5.43
7626 | 7.626 | 0 | 357.5 | 5.43
7638 | 7.638 | 0 | 353.75 | 5.44
7649 | 7.649 | 0 | 347.5 | 5.44
7660 | 7.66 | 0 | 341.25 | 5.44
7671 | 7.671 | 0 | 335 | 5.44
7683 | 7.683 | 0 | 332.5 | 5.44
7695 | 7.695 | 0 | 326.25 | 5.44
7706 | 7.706 | 0 | 321.25 | 5.44
7718 | 7.718 | 0 | 317.5 | 5.44
7729 | 7.729 | 0 | 312.5 | 5.45
7740 | 7.74 | 0 | 307.5 | 5.45
7751 | 7.751 | 0 | 305 | 5.45
7762 | 7.762 | 0 | 300 | 5.45
7773 | 7.773 | 0 | 296.25 | 5.45
7785 | 7.785 | 0 | 292.5 | 5.45
7796 | 7.796 | 0 | 288.75 | 5.45
7809 | 7.809 | 0 | 286.25 | 5.45
7821 | 7.821 | 0 | 281.25 | 5.45
7833 | 7.833 | 0 | 275 | 5.45
7845 | 7.845 | 0 | 272.5 | 5.45
7857 | 7.857 | 0 | 268.75 | 5.45
7869 | 7.869 | 0 | 266.25 | 5.46
7881 | 7.881 | 0 | 262.5 | 5.46
7894 | 7.894 | 0 | 258.75 | 5.46
7905 | 7.905 | 0 | 255 | 5.46
7917 | 7.917 | 0 | 252.5 | 5.46
7929 | 7.929 | 0 | 250 | 5.46
7940 | 7.94 | 0 | 247.5 | 5.46
7951 | 7.951 | 0 | 243.75 | 5.46
7962 | 7.962 | 0 | 240 | 5.46
7973 | 7.973 | 0 | 237.5 | 5.46
7984 | 7.984 | 0 | 236.25 | 5.46
7996 | 7.996 | 0 | 235 | 5.46
8008 | 8.008 | 0 | 231.25 | 5.46
8020 | 8.02 | 0 | 230 | 5.46
8031 | 8.031 | 0 | 226.25 | 5.47
8042 | 8.042 | 0 | 223.75 | 5.46
8053 | 8.053 | 0 | 221.25 | 5.47
8064 | 8.064 | 0 | 218.75 | 5.47
8075 | 8.075 | 0 | 217.5 | 5.47
8086 | 8.086 | 0 | 215 | 5.47
8098 | 8.098 | 0 | 213.75 | 5.47
8109 | 8.109 | 0 | 212.5 | 5.47
8120 | 8.12 | 0 | 210 | 5.47
8131 | 8.131 | 0 | 207.5 | 5.47
8142 | 8.142 | 0 | 205 | 5.47
8153 | 8.153 | 0 | 203.75 | 5.47
8165 | 8.165 | 0 | 201.25 | 5.47
8177 | 8.177 | 0 | 200 | 5.47
8189 | 8.189 | 0 | 198.75 | 5.47
8201 | 8.201 | 0 | 196.25 | 5.47
8213 | 8.213 | 0 | 196.25 | 5.47
8225 | 8.225 | 0 | 193.75 | 5.47
8236 | 8.236 | 0 | 192.5 | 5.47
8247 | 8.247 | 0 | 190 | 5.47
8258 | 8.258 | 0 | 188.75 | 5.47
8269 | 8.269 | 0 | 186.25 | 5.47
8280 | 8.28 | 0 | 186.25 | 5.48
8292 | 8.292 | 0 | 185 | 5.48
8303 | 8.303 | 0 | 183.75 | 5.48
8315 | 8.315 | 0 | 181.25 | 5.48
8326 | 8.326 | 0 | 181.25 | 5.48
8337 | 8.337 | 0 | 178.75 | 5.48
8348 | 8.348 | 0 | 177.5 | 5.48
8359 | 8.359 | 0 | 176.25 | 5.48
8370 | 8.37 | 0 | 173.75 | 5.48
8382 | 8.382 | 0 | 175 | 5.48
8393 | 8.393 | 0 | 172.5 | 5.48
8406 | 8.406 | 0 | 171.25 | 5.48
8418 | 8.418 | 0 | 170 | 5.48
8430 | 8.43 | 0 | 168.75 | 5.48
8441 | 8.441 | 0 | 167.5 | 5.48
8452 | 8.452 | 0 | 167.5 | 5.48
8463 | 8.463 | 0 | 166.25 | 5.48
8474 | 8.474 | 0 | 165 | 5.48
8485 | 8.485 | 0 | 163.75 | 5.48
8496 | 8.496 | 0 | 161.25 | 5.48
8508 | 8.508 | 0 | 161.25 | 5.48
8520 | 8.52 | 0 | 161.25 | 5.48
8532 | 8.532 | 0 | 158.75 | 5.48
8543 | 8.543 | 0 | 158.75 | 5.48
8554 | 8.554 | 0 | 158.75 | 5.48
8565 | 8.565 | 0 | 156.25 | 5.48
8576 | 8.576 | 0 | 155 | 5.48
8587 | 8.587 | 0 | 155 | 5.48
8599 | 8.599 | 0 | 153.75 | 5.48
8611 | 8.611 | 0 | 153.75 | 5.48
8622 | 8.622 | 0 | 151.25 | 5.48
8633 | 8.633 | 0 | 151.25 | 5.48
8644 | 8.644 | 0 | 151.25 | 5.48
8655 | 8.655 | 0 | 150 | 5.48
8666 | 8.666 | 0 | 148.75 | 5.48
8678 | 8.678 | 0 | 147.5 | 5.49
8690 | 8.69 | 0 | 147.5 | 5.49
8701 | 8.701 | 0 | 146.25 | 5.49
8712 | 8.712 | 0 | 145 | 5.49
8723 | 8.723 | 0 | 145 | 5.49
8734 | 8.734 | 0 | 145 | 5.49
8745 | 8.745 | 0 | 143.75 | 5.49
8756 | 8.756 | 0 | 142.5 | 5.49
8768 | 8.768 | 0 | 141.25 | 5.49
8780 | 8.78 | 0 | 141.25 | 5.49
8791 | 8.791 | 0 | 141.25 | 5.49
8802 | 8.802 | 0 | 140 | 5.49
8813 | 8.813 | 0 | 140 | 5.49
8824 | 8.824 | 0 | 140 | 5.49
8835 | 8.835 | 0 | 138.75 | 5.49
8847 | 8.847 | 0 | 137.5 | 5.49
8859 | 8.859 | 0 | 137.5 | 5.49
8871 | 8.871 | 0 | 137.5 | 5.49
8883 | 8.883 | 0 | 136.25 | 5.49
8895 | 8.895 | 0 | 136.25 | 5.49
8907 | 8.907 | 0 | 135 | 5.49
8918 | 8.918 | 0 | 135 | 5.49
8929 | 8.929 | 0 | 135 | 5.49
8940 | 8.94 | 0 | 133.75 | 5.49
8951 | 8.951 | 0 | 132.5 | 5.49
8962 | 8.962 | 0 | 132.5 | 5.49
8974 | 8.974 | 0 | 132.5 | 5.49
8985 | 8.985 | 0 | 131.25 | 5.49
8997 | 8.997 | 0 | 131.25 | 5.49
9008 | 9.008 | 0 | 130 | 5.49
9019 | 9.019 | 0 | 130 | 5.49
9030 | 9.03 | 0 | 130 | 5.49
9041 | 9.041 | 0 | 128.75 | 5.49
9052 | 9.052 | 0 | 128.75 | 5.49
9064 | 9.064 | 0 | 128.75 | 5.49
9076 | 9.076 | 0 | 127.5 | 5.49
9089 | 9.089 | 0 | 127.5 | 5.49
9101 | 9.101 | 0 | 126.25 | 5.49
9113 | 9.113 | 0 | 125 | 5.49
9124 | 9.124 | 0 | 126.25 | 5.49
9135 | 9.135 | 0 | 125 | 5.49
9146 | 9.146 | 0 | 125 | 5.49
9157 | 9.157 | 0 | 125 | 5.49
9168 | 9.168 | 0 | 123.75 | 5.49
9179 | 9.179 | 0 | 123.75 | 5.49
9191 | 9.191 | 0 | 125 | 5.49
9203 | 9.203 | 0 | 123.75 | 5.49
9216 | 9.216 | 0 | 123.75 | 5.49
9228 | 9.228 | 0 | 122.5 | 5.49
9240 | 9.24 | 0 | 121.25 | 5.49
9251 | 9.251 | 0 | 121.25 | 5.49
9262 | 9.262 | 0 | 121.25 | 5.49
9273 | 9.273 | 0 | 121.25 | 5.49
9284 | 9.284 | 0 | 121.25 | 5.49
9295 | 9.295 | 0 | 120 | 5.49
9306 | 9.306 | 0 | 120 | 5.49
9318 | 9.318 | 0 | 120 | 5.49
9330 | 9.33 | 0 | 118.75 | 5.49
9341 | 9.341 | 0 | 118.75 | 5.49
9352 | 9.352 | 0 | 120 | 5.49
9363 | 9.363 | 0 | 118.75 | 5.49
9374 | 9.374 | 0 | 118.75 | 5.49
9385 | 9.385 | 0 | 117.5 | 5.49
9396 | 9.396 | 0 | 117.5 | 5.49
9408 | 9.408 | 0 | 117.5 | 5.49
9420 | 9.42 | 0 | 116.25 | 5.49
9432 | 9.432 | 0 | 117.5 | 5.49
9444 | 9.444 | 0 | 117.5 | 5.5
9456 | 9.456 | 0 | 116.25 | 5.49
9468 | 9.468 | 0 | 116.25 | 5.49
9480 | 9.48 | 0 | 115 | 5.49
9492 | 9.492 | 0 | 116.25 | 5.49
9504 | 9.504 | 0 | 116.25 | 5.5
9515 | 9.515 | 0 | 115 | 5.49
9526 | 9.526 | 0 | 113.75 | 5.5
9537 | 9.537 | 0 | 113.75 | 5.5
9548 | 9.548 | 0 | 113.75 | 5.5
9559 | 9.559 | 0 | 115 | 5.49
9571 | 9.571 | 0 | 113.75 | 5.49
9583 | 9.583 | 0 | 113.75 | 5.49
9595 | 9.595 | 0 | 113.75 | 5.5
9606 | 9.606 | 0 | 112.5 | 5.5
9617 | 9.617 | 0 | 112.5 | 5.49
9628 | 9.628 | 0 | 111.25 | 5.5
9639 | 9.639 | 0 | 111.25 | 5.5
9650 | 9.65 | 0 | 112.5 | 5.5
9661 | 9.661 | 0 | 111.25 | 5.5
9673 | 9.673 | 0 | 112.5 | 5.5
9686 | 9.686 | 0 | 112.5 | 5.5
9698 | 9.698 | 0 | 112.5 | 5.5
9710 | 9.71 | 0 | 111.25 | 5.5
9721 | 9.721 | 0 | 111.25 | 5.5
9732 | 9.732 | 0 | 110 | 5.5
9743 | 9.743 | 0 | 111.25 | 5.5
9754 | 9.754 | 0 | 110 | 5.5
9765 | 9.765 | 0 | 110 | 5.5
9776 | 9.776 | 0 | 110 | 5.5
9788 | 9.788 | 0 | 111.25 | 5.5
9800 | 9.8 | 0 | 110 | 5.5
9812 | 9.812 | 0 | 108.75 | 5.5
9823 | 9.823 | 0 | 110 | 5.5
9834 | 9.834 | 0 | 108.75 | 5.5
9845 | 9.845 | 0 | 108.75 | 5.5
9856 | 9.856 | 0 | 110 | 5.5
9867 | 9.867 | 0 | 108.75 | 5.5
9878 | 9.878 | 0 | 110 | 5.5
9890 | 9.89 | 0 | 108.75 | 5.5
9901 | 9.901 | 0 | 108.75 | 5.5
9912 | 9.912 | 0 | 108.75 | 5.5
9923 | 9.923 | 0 | 107.5 | 5.5
9934 | 9.934 | 0 | 107.5 | 5.5
9945 | 9.945 | 0 | 107.5 | 5.5
9957 | 9.957 | 0 | 108.75 | 5.5
9969 | 9.969 | 0 | 108.75 | 5.5
9981 | 9.981 | 0 | 107.5 | 5.5
9992 | 9.992 | 0 | 106.25 | 5.5
10003 | 10.003 | 0 | 107.5 | 5.5
10014 | 10.014 | 0 | 106.25 | 5.5
10025 | 10.025 | 0 | 106.25 | 5.5
10036 | 10.036 | 0 | 107.5 | 5.5
10047 | 10.047 | 0 | 106.25 | 5.5
10058 | 10.058 | 0 | 106.25 | 5.5
10070 | 10.07 | 0 | 106.25 | 5.5
10082 | 10.082 | 0 | 107.5 | 5.5
10093 | 10.093 | 0 | 107.5 | 5.5
10105 | 10.105 | 0 | 105 | 5.5
10117 | 10.117 | 0 | 106.25 | 5.5
10129 | 10.129 | 0 | 106.25 | 5.5
10140 | 10.14 | 0 | 105 | 5.5
10152 | 10.152 | 0 | 106.25 | 5.5
10163 | 10.163 | 0 | 105 | 5.5
10174 | 10.174 | 0 | 105 | 5.5
10185 | 10.185 | 0 | 105 | 5.5
10196 | 10.196 | 0 | 105 | 5.5
10207 | 10.207 | 0 | 105 | 5.5
10218 | 10.218 | 0 | 103.75 | 5.5
10229 | 10.229 | 0 | 105 | 5.5
10240 | 10.24 | 0 | 105 | 5.5
10251 | 10.251 | 0 | 105 | 5.5
10262 | 10.262 | 0 | 105 | 5.5
10273 | 10.273 | 0 | 103.75 | 5.5
10284 | 10.284 | 0 | 103.75 | 5.5
10295 | 10.295 | 0 | 105 | 5.5
10306 | 10.306 | 0 | 105 | 5.5
10317 | 10.317 | 0 | 103.75 | 5.5
10328 | 10.328 | 0 | 103.75 | 5.5
10339 | 10.339 | 0 | 102.5 | 5.5
10350 | 10.35 | 0 | 103.75 | 5.5
10361 | 10.361 | 0 | 102.5 | 5.5
10372 | 10.372 | 0 | 103.75 | 5.5
10383 | 10.383 | 0 | 103.75 | 5.5
10394 | 10.394 | 0 | 102.5 | 5.5
10405 | 10.405 | 0 | 103.75 | 5.5
10416 | 10.416 | 0 | 103.75 | 5.5
10427 | 10.427 | 0 | 103.75 | 5.5
10438 | 10.438 | 0 | 103.75 | 5.5
10449 | 10.449 | 0 | 102.5 | 5.5
10460 | 10.46 | 0 | 102.5 | 5.5
10471 | 10.471 | 0 | 103.75 | 5.5
10482 | 10.482 | 0 | 102.5 | 5.5
10493 | 10.493 | 0 | 102.5 | 5.5
10504 | 10.504 | 0 | 102.5 | 5.5
10515 | 10.515 | 0 | 102.5 | 5.5
10526 | 10.526 | 0 | 102.5 | 5.5
10537 | 10.537 | 0 | 102.5 | 5.5
10548 | 10.548 | 0 | 102.5 | 5.5
10559 | 10.559 | 0 | 102.5 | 5.5
10570 | 10.57 | 0 | 102.5 | 5.5
10583 | 10.583 | 0 | 101.25 | 5.5
10594 | 10.594 | 0 | 102.5 | 5.5
10606 | 10.606 | 0 | 102.5 | 5.5
10618 | 10.618 | 0 | 102.5 | 5.5
10630 | 10.63 | 0 | 101.25 | 5.5
10642 | 10.642 | 0 | 102.5 | 5.5
10653 | 10.653 | 0 | 103.75 | 5.5
10665 | 10.665 | 0 | 101.25 | 5.5
10677 | 10.677 | 0 | 101.25 | 5.5
10689 | 10.689 | 0 | 102.5 | 5.5
10700 | 10.7 | 0 | 100 | 5.5
10711 | 10.711 | 0 | 102.5 | 5.5
10722 | 10.722 | 0 | 102.5 | 5.5
10733 | 10.733 | 0 | 101.25 | 5.5
10744 | 10.744 | 0 | 101.25 | 5.5
10755 | 10.755 | 0 | 101.25 | 5.5
10766 | 10.766 | 0 | 102.5 | 5.5
10777 | 10.777 | 0 | 101.25 | 5.5
10789 | 10.789 | 0 | 101.25 | 5.5
10801 | 10.801 | 0 | 101.25 | 5.5
10813 | 10.813 | 0 | 101.25 | 5.5
10824 | 10.824 | 0 | 101.25 | 5.5
10836 | 10.836 | 0 | 101.25 | 5.5
10848 | 10.848 | 0 | 101.25 | 5.5
10860 | 10.86 | 0 | 100 | 5.5
10871 | 10.871 | 0 | 101.25 | 5.5
10882 | 10.882 | 0 | 101.25 | 5.5
10893 | 10.893 | 0 | 100 | 5.5
10904 | 10.904 | 0 | 101.25 | 5.5
10915 | 10.915 | 0 | 101.25 | 5.5
10926 | 10.926 | 0 | 101.25 | 5.5
10937 | 10.937 | 0 | 100 | 5.5
10948 | 10.948 | 0 | 100 | 5.5
10960 | 10.96 | 0 | 100 | 5.5
10971 | 10.971 | 0 | 101.25 | 5.5
10982 | 10.982 | 0 | 100 | 5.5
10993 | 10.993 | 0 | 100 | 5.5
11004 | 11.004 | 0 | 100 | 5.5
11015 | 11.015 | 0 | 98.75 | 5.5
11026 | 11.026 | 0 | 101.25 | 5.5
11038 | 11.038 | 0 | 100 | 5.5
11049 | 11.049 | 0 | 100 | 5.5
11060 | 11.06 | 0 | 101.25 | 5.5
11071 | 11.071 | 0 | 98.75 | 5.5
11082 | 11.082 | 0 | 98.75 | 5.5
11094 | 11.094 | 0 | 97.5 | 5.5
11105 | 11.105 | 0 | 96.25 | 5.5
11116 | 11.116 | 0 | 96.25 | 5.5
11128 | 11.128 | 0 | 95 | 5.5
11139 | 11.139 | 0 | 97.5 | 5.51
11150 | 11.15 | 0 | 0 | 5.51
11161 | 11.161 | 0 | 1.25 | 5.51
11172 | 11.172 | 0 | 0 | 5.52
11183 | 11.183 | 0 | 0 | 5.52
11195 | 11.195 | 0 | 0 | 5.52
11207 | 11.207 | 0 | 1.25 | 5.52
11219 | 11.219 | 0 | 0 | 5.52
11230 | 11.23 | 0 | 0 | 5.52
11241 | 11.241 | 0 | 0 | 5.52
11252 | 11.252 | 0 | 0 | 5.52
11264 | 11.264 | 0 | 0 | 5.52
11275 | 11.275 | 0 | 0 | 5.52
11287 | 11.287 | 0 | 0 | 5.52
11299 | 11.299 | 0 | 0 | 5.52
11310 | 11.31 | 0 | 0 | 5.52
11321 | 11.321 | 0 | 0 | 5.52
11332 | 11.332 | 0 | 0 | 5.52
11343 | 11.343 | 0 | 0 | 5.52
11355 | 11.355 | 0 | 0 | 5.52
11367 | 11.367 | 0 | 0 | 5.52
11379 | 11.379 | 0 | 0 | 5.52
11392 | 11.392 | 0 | 0 | 5.52
11404 | 11.404 | 0 | 0 | 5.52
11416 | 11.416 | 0 | 0 | 5.52
11428 | 11.428 | 0 | 0 | 5.52
11439 | 11.439 | 0 | 0 | 5.52
11450 | 11.45 | 0 | 0 | 5.52
11461 | 11.461 | 0 | 0 | 5.52
11472 | 11.472 | 0 | 0 | 5.52
11484 | 11.484 | 0 | 0 | 5.52
11496 | 11.496 | 0 | 0 | 5.52
11508 | 11.508 | 0 | 0 | 5.52
11521 | 11.521 | 0 | 0 | 5.52
11533 | 11.533 | 0 | 0 | 5.52
11545 | 11.545 | 0 | 0 | 5.52
11557 | 11.557 | 0 | 0 | 5.52
11568 | 11.568 | 0 | 0 | 5.52
11579 | 11.579 | 0 | 0 | 5.52
11590 | 11.59 | 0 | 0 | 5.52
11601 | 11.601 | 0 | 0 | 5.52
11613 | 11.613 | 0 | 0 | 5.52
11625 | 11.625 | 0 | 0 | 5.52
11637 | 11.637 | 0 | 0 | 5.52
11648 | 11.648 | 0 | 0 | 5.52
11659 | 11.659 | 0 | 0 | 5.52
11670 | 11.67 | 0 | 0 | 5.52
11681 | 11.681 | 0 | 0 | 5.52
11693 | 11.693 | 0 | 0 | 5.52
11705 | 11.705 | 0 | 0 | 5.52
11717 | 11.717 | 0 | 0 | 5.52
11729 | 11.729 | 0 | 0 | 5.52
11740 | 11.74 | 0 | 0 | 5.52
11751 | 11.751 | 0 | 0 | 5.52
11762 | 11.762 | 0 | 0 | 5.52
11773 | 11.773 | 0 | 0 | 5.52
11785 | 11.785 | 0 | 0 | 5.52
11797 | 11.797 | 0 | 0 | 5.52
11809 | 11.809 | 0 | 0 | 5.52
11820 | 11.82 | 0 | 0 | 5.52
11831 | 11.831 | 0 | 0 | 5.52
11842 | 11.842 | 0 | 0 | 5.52
11853 | 11.853 | 0 | 0 | 5.52
11865 | 11.865 | 0 | 0 | 5.52
11877 | 11.877 | 0 | 0 | 5.52
11889 | 11.889 | 0 | 0 | 5.52
11901 | 11.901 | 0 | 0 | 5.52
11912 | 11.912 | 0 | 0 | 5.52
11923 | 11.923 | 0 | 0 | 5.52
11934 | 11.934 | 0 | 0 | 5.52
11945 | 11.945 | 0 | 0 | 5.52
11957 | 11.957 | 0 | 0 | 5.52
11969 | 11.969 | 0 | 0 | 5.52
11981 | 11.981 | 0 | 0 | 5.52
11992 | 11.992 | 0 | 0 | 5.52
12003 | 12.003 | 0 | 0 | 5.52
12014 | 12.014 | 0 | 0 | 5.52
12025 | 12.025 | 0 | 0 | 5.52
12037 | 12.037 | 0 | 0 | 5.52
12049 | 12.049 | 0 | 0 | 5.52
12061 | 12.061 | 0 | 0 | 5.52
12073 | 12.073 | 0 | 0 | 5.52
12084 | 12.084 | 0 | 0 | 5.52
12095 | 12.095 | 0 | 0 | 5.52
12106 | 12.106 | 0 | 0 | 5.52
12118 | 12.118 | 0 | 0 | 5.52
12129 | 12.129 | 0 | 0 | 5.52
12141 | 12.141 | 0 | 0 | 5.52
12153 | 12.153 | 0 | 0 | 5.52
12164 | 12.164 | 0 | 0 | 5.52
12175 | 12.175 | 0 | 0 | 5.52
12186 | 12.186 | 0 | 0 | 5.52
12197 | 12.197 | 0 | 0 | 5.52
12209 | 12.209 | 0 | 0 | 5.52
12221 | 12.221 | 0 | 0 | 5.52
12233 | 12.233 | 0 | 0 | 5.52
12246 | 12.246 | 0 | 0 | 5.52
12258 | 12.258 | 0 | 0 | 5.52
12270 | 12.27 | 0 | 0 | 5.52
12282 | 12.282 | 0 | 0 | 5.52
12293 | 12.293 | 0 | 0 | 5.52
12304 | 12.304 | 0 | 0 | 5.52
12315 | 12.315 | 0 | 0 | 5.52
12326 | 12.326 | 0 | 0 | 5.52
12338 | 12.338 | 0 | 0 | 5.52
12350 | 12.35 | 0 | 0 | 5.52
12362 | 12.362 | 0 | 0 | 5.52
12375 | 12.375 | 0 | 0 | 5.52
12387 | 12.387 | 0 | 0 | 5.52
12399 | 12.399 | 0 | 0 | 5.52
12411 | 12.411 | 0 | 0 | 5.52
12422 | 12.422 | 0 | 0 | 5.52
12433 | 12.433 | 0 | 0 | 5.52
12444 | 12.444 | 0 | 0 | 5.52
12455 | 12.455 | 0 | 0 | 5.52
12467 | 12.467 | 0 | 0 | 5.52
12479 | 12.479 | 0 | 0 | 5.52
12491 | 12.491 | 0 | 0 | 5.52
12502 | 12.502 | 0 | 0 | 5.52
12513 | 12.513 | 0 | 0 | 5.52
12524 | 12.524 | 0 | 0 | 5.52
12535 | 12.535 | 0 | 0 | 5.52
12547 | 12.547 | 0 | 0 | 5.52
12559 | 12.559 | 0 | 0 | 5.52
12571 | 12.571 | 0 | 0 | 5.52
12583 | 12.583 | 0 | 0 | 5.52
12594 | 12.594 | 0 | 0 | 5.52
12605 | 12.605 | 0 | 0 | 5.52
12616 | 12.616 | 0 | 0 | 5.52
12627 | 12.627 | 0 | 0 | 5.52
12639 | 12.639 | 0 | 0 | 5.52
12651 | 12.651 | 0 | 0 | 5.52
12663 | 12.663 | 0 | 0 | 5.52
12674 | 12.674 | 0 | 0 | 5.52
12685 | 12.685 | 0 | 0 | 5.52
12696 | 12.696 | 0 | 0 | 5.52
12707 | 12.707 | 0 | 0 | 5.52
12719 | 12.719 | 0 | 0 | 5.52
12731 | 12.731 | 0 | 0 | 5.52
12742 | 12.742 | 0 | 0 | 5.52
12753 | 12.753 | 0 | 0 | 5.52
12764 | 12.764 | 0 | 0 | 5.52
12775 | 12.775 | 0 | 0 | 5.52
12786 | 12.786 | 0 | 0 | 5.52
12798 | 12.798 | 0 | 0 | 5.52
12809 | 12.809 | 0 | 0 | 5.52
12820 | 12.82 | 0 | 0 | 5.52
12831 | 12.831 | 0 | 0 | 5.52
12843 | 12.843 | 0 | 0 | 5.52
12854 | 12.854 | 0 | 0 | 5.52
12866 | 12.866 | 0 | 0 | 5.52
12878 | 12.878 | 0 | 0 | 5.52
12889 | 12.889 | 0 | 0 | 5.52
12900 | 12.9 | 0 | 0 | 5.52
12911 | 12.911 | 0 | 0 | 5.52
12922 | 12.922 | 0 | 0 | 5.52
12934 | 12.934 | 0 | 0 | 5.52
12946 | 12.946 | 0 | 0 | 5.52
12958 | 12.958 | 0 | 0 | 5.52
12971 | 12.971 | 0 | 0 | 5.52
12983 | 12.983 | 0 | 0 | 5.52
12995 | 12.995 | 0 | 0 | 5.52
13007 | 13.007 | 0 | 0 | 5.52
13018 | 13.018 | 0 | 0 | 5.52
13029 | 13.029 | 0 | 0 | 5.52
13040 | 13.04 | 0 | 0 | 5.52
13051 | 13.051 | 0 | 0 | 5.52
13063 | 13.063 | 0 | 0 | 5.52
13075 | 13.075 | 0 | 0 | 5.52
13087 | 13.087 | 0 | 0 | 5.52
13100 | 13.1 | 0 | 0 | 5.52
13112 | 13.112 | 0 | 0 | 5.52
13124 | 13.124 | 0 | 0 | 5.52
13136 | 13.136 | 0 | 0 | 5.52
13147 | 13.147 | 0 | 0 | 5.52
13158 | 13.158 | 0 | 0 | 5.52
13169 | 13.169 | 0 | 0 | 5.53
13180 | 13.18 | 0 | 0 | 5.52
13192 | 13.192 | 0 | 0 | 5.52
13204 | 13.204 | 0 | 0 | 5.52
13216 | 13.216 | 0 | 0 | 5.52
13227 | 13.227 | 0 | 1.25 | 5.52
13238 | 13.238 | 0 | 0 | 5.52
13249 | 13.249 | 0 | 0 | 5.52
13260 | 13.26 | 0 | 0 | 5.52
13272 | 13.272 | 0 | 0 | 5.52
13284 | 13.284 | 0 | 0 | 5.52
13296 | 13.296 | 0 | 0 | 5.52
13308 | 13.308 | 0 | 0 | 5.52
13319 | 13.319 | 0 | 0 | 5.52
13330 | 13.33 | 0 | 0 | 5.52
13341 | 13.341 | 0 | 0 | 5.52
13352 | 13.352 | 0 | 0 | 5.52
13364 | 13.364 | 0 | 0 | 5.52
13376 | 13.376 | 0 | 0 | 5.52
13388 | 13.388 | 0 | 0 | 5.52
13399 | 13.399 | 0 | 0 | 5.52
13410 | 13.41 | 0 | 0 | 5.52
13421 | 13.421 | 0 | 0 | 5.52
13432 | 13.432 | 0 | 0 | 5.52
13444 | 13.444 | 0 | 0 | 5.52
13456 | 13.456 | 0 | 0 | 5.52
13468 | 13.468 | 0 | 0 | 5.53
13480 | 13.48 | 0 | 0 | 5.53
13491 | 13.491 | 0 | 0 | 5.52
13502 | 13.502 | 0 | 0 | 5.52
13513 | 13.513 | 0 | 0 | 5.52
13524 | 13.524 | 0 | 0 | 5.52
13536 | 13.536 | 0 | 0 | 5.52
13548 | 13.548 | 0 | 0 | 5.52
13560 | 13.56 | 0 | 0 | 5.52
13571 | 13.571 | 0 | 0 | 5.52
13582 | 13.582 | 0 | 0 | 5.52
13593 | 13.593 | 0 | 0 | 5.52
13604 | 13.604 | 0 | 0 | 5.52
13616 | 13.616 | 0 | 0 | 5.52
13628 | 13.628 | 0 | 0 | 5.52
13640 | 13.64 | 0 | 0 | 5.52
13652 | 13.652 | 0 | 0 | 5.52
13663 | 13.663 | 0 | 0 | 5.52
13674 | 13.674 | 0 | 0 | 5.52
13685 | 13.685 | 0 | 0 | 5.52
13696 | 13.696 | 0 | 0 | 5.52
13708 | 13.708 | 0 | 0 | 5.52
13720 | 13.72 | 0 | 0 | 5.53
13732 | 13.732 | 0 | 0 | 5.53
13743 | 13.743 | 0 | 0 | 5.52
13754 | 13.754 | 0 | 0 | 5.52
13765 | 13.765 | 0 | 1.25 | 5.53
13776 | 13.776 | 0 | 0 | 5.52
13788 | 13.788 | 0 | 0 | 5.52
13800 | 13.8 | 0 | 0 | 5.52
13812 | 13.812 | 0 | 0 | 5.53
13825 | 13.825 | 0 | 0 | 5.53
13837 | 13.837 | 0 | 0 | 5.53
13849 | 13.849 | 0 | 0 | 5.52
13861 | 13.861 | 0 | 0 | 5.53
13872 | 13.872 | 0 | 0 | 5.52
13883 | 13.883 | 0 | 0 | 5.52
13894 | 13.894 | 0 | 0 | 5.52
13905 | 13.905 | 0 | 0 | 5.52
13917 | 13.917 | 0 | 0 | 5.52
13929 | 13.929 | 0 | 0 | 5.53
13941 | 13.941 | 0 | 0 | 5.52
13952 | 13.952 | 0 | 0 | 5.52
13963 | 13.963 | 0 | 0 | 5.52
13974 | 13.974 | 0 | 0 | 5.52
13985 | 13.985 | 0 | 0 | 5.52
13997 | 13.997 | 0 | 0 | 5.52
14009 | 14.009 | 0 | 0 | 5.53
14021 | 14.021 | 0 | 0 | 5.52
14033 | 14.033 | 0 | 0 | 5.53
14044 | 14.044 | 0 | 0 | 5.52
14055 | 14.055 | 0 | 0 | 5.53
14066 | 14.066 | 0 | 0 | 5.53
14077 | 14.077 | 0 | 0 | 5.53
14089 | 14.089 | 0 | 0 | 5.52
14101 | 14.101 | 0 | 0 | 5.53
14113 | 14.113 | 0 | 0 | 5.53
14124 | 14.124 | 0 | 0 | 5.52
14135 | 14.135 | 0 | 0 | 5.52
14146 | 14.146 | 0 | 0 | 5.52
14157 | 14.157 | 0 | 0 | 5.53
14169 | 14.169 | 0 | 0 | 5.52
14181 | 14.181 | 0 | 0 | 5.52
14193 | 14.193 | 0 | 0 | 5.53
14205 | 14.205 | 0 | 0 | 5.53
14216 | 14.216 | 0 | 0 | 5.53
14227 | 14.227 | 0 | 0 | 5.52
14238 | 14.238 | 0 | 0 | 5.53
14249 | 14.249 | 0 | 0 | 5.53
14261 | 14.261 | 0 | 0 | 5.52
14273 | 14.273 | 0 | 0 | 5.53
14285 | 14.285 | 0 | 0 | 5.53
14296 | 14.296 | 0 | 0 | 5.52
14307 | 14.307 | 0 | 0 | 5.53
14318 | 14.318 | 0 | 0 | 5.52
14329 | 14.329 | 0 | 0 | 5.53
14341 | 14.341 | 0 | 0 | 5.53
14353 | 14.353 | 0 | 0 | 5.53
14365 | 14.365 | 0 | 0 | 5.52
14377 | 14.377 | 0 | 0 | 5.53
14388 | 14.388 | 0 | 0 | 5.52
14399 | 14.399 | 0 | 0 | 5.52
14410 | 14.41 | 0 | 0 | 5.53
14422 | 14.422 | 0 | 0 | 5.52
14433 | 14.433 | 0 | 0 | 5.53

## LiFePO4_rpm
time (ms) | time (s) | rpm | mA | V
645 | 0 | 0 | 0 | 6.75
657 | 0.012 | 0 | 2365 | 5.47
668 | 0.023 | 0 | 2446.25 | 5.49
679 | 0.034 | 0 | 2328.75 | 5.49
690 | 0.045 | 0 | 2327.5 | 5.53
701 | 0.056 | 0 | 2296.25 | 5.53
712 | 0.067 | 0 | 2233.75 | 5.56
723 | 0.078 | 1270 | 2206.25 | 5.56
735 | 0.09 | 1270 | 2187.5 | 5.65
747 | 0.102 | 2286 | 2150 | 5.62
759 | 0.114 | 2286 | 2058.75 | 5.7
770 | 0.125 | 2895 | 2056.25 | 5.66
781 | 0.136 | 2895 | 2007.5 | 5.7
792 | 0.147 | 3376 | 1983.75 | 5.71
803 | 0.158 | 3766 | 1952.5 | 5.77
814 | 0.169 | 3766 | 1887.5 | 5.71 |  | ave RPM | ave mA | ave V | min V
825 | 0.18 | 4123 | 1810 | 5.77 |  | 16189.1868 | 431.6484 | 6.4497
837 | 0.192 | 4443 | 1865 | 5.8 | 90%= | 14570.2681
849 | 0.204 | 4724 | 1757.5 | 5.82
861 | 0.216 | 4975 | 1768.75 | 5.86
873 | 0.228 | 5235 | 1716.25 | 5.83
885 | 0.24 | 5446 | 1688.75 | 5.84
897 | 0.252 | 5866 | 1660 | 5.83
909 | 0.264 | 6043 | 1667.5 | 5.85
921 | 0.276 | 6244 | 1631.25 | 5.86
933 | 0.288 | 6421 | 1558.75 | 5.92
945 | 0.3 | 6726 | 1517.5 | 5.9
957 | 0.312 | 6880 | 1547.5 | 5.94
969 | 0.324 | 7149 | 1470 | 5.94
980 | 0.335 | 7302 | 1461.25 | 5.94
991 | 0.346 | 7440 | 1446.25 | 5.96
1002 | 0.357 | 7680 | 1438.75 | 5.98
1013 | 0.368 | 7808 | 1371.25 | 5.99
1024 | 0.379 | 8029 | 1350 | 5.96
1035 | 0.39 | 8138 | 1390 | 6.01
1046 | 0.401 | 8351 | 1298.75 | 6
1057 | 0.412 | 8455 | 1337.5 | 6.04
1068 | 0.423 | 8645 | 1285 | 6
1079 | 0.434 | 8771 | 1237.5 | 6.02
1090 | 0.445 | 8928 | 1262.5 | 6.05
1101 | 0.456 | 9096 | 1263.75 | 6.06
1112 | 0.467 | 9179 | 1230 | 6.07
1123 | 0.478 | 9345 | 1222.5 | 6.08
1134 | 0.489 | 9493 | 1215 | 6.07
1146 | 0.501 | 9646 | 1150 | 6.08
1158 | 0.513 | 9784 | 1172.5 | 6.11
1170 | 0.525 | 9927 | 1145 | 6.11
1181 | 0.536 | 10026 | 1107.5 | 6.11
1192 | 0.547 | 10141 | 1115 | 6.12
1203 | 0.558 | 10252 | 1080 | 6.14
1214 | 0.569 | 10373 | 1093.75 | 6.13
1225 | 0.58 | 10489 | 1067.5 | 6.14
1236 | 0.591 | 10600 | 1048.75 | 6.16
1247 | 0.602 | 10721 | 1050 | 6.14
1258 | 0.613 | 10822 | 1027.5 | 6.15
1269 | 0.624 | 10924 | 1020 | 6.19
1280 | 0.635 | 11021 | 1021.25 | 6.15
1291 | 0.646 | 11094 | 1016.25 | 6.16
1302 | 0.657 | 11202 | 992.5 | 6.17
1313 | 0.668 | 11286 | 970 | 6.21
1324 | 0.679 | 11380 | 962.5 | 6.22
1335 | 0.69 | 11467 | 958.75 | 6.2
1346 | 0.701 | 11583 | 936.25 | 6.21
1357 | 0.712 | 11664 | 922.5 | 6.23
1368 | 0.723 | 11709 | 906.25 | 6.22
1379 | 0.734 | 11773 | 895 | 6.22
1390 | 0.745 | 11857 | 876.25 | 6.23
1401 | 0.756 | 11942 | 876.25 | 6.23
1413 | 0.768 | 12038 | 872.5 | 6.27
1425 | 0.78 | 12106 | 845 | 6.24
1436 | 0.791 | 12155 | 847.5 | 6.25
1448 | 0.803 | 12234 | 838.75 | 6.24
1459 | 0.814 | 12295 | 843.75 | 6.25
1470 | 0.825 | 12366 | 823.75 | 6.28
1481 | 0.836 | 12458 | 818.75 | 6.27
1492 | 0.847 | 12458 | 817.5 | 6.28
1503 | 0.858 | 12562 | 808.75 | 6.26
1514 | 0.869 | 12615 | 797.5 | 6.3
1525 | 0.88 | 12701 | 793.75 | 6.28
1537 | 0.892 | 12701 | 778.75 | 6.3
1549 | 0.904 | 12809 | 778.75 | 6.3
1560 | 0.915 | 12864 | 777.5 | 6.29
1572 | 0.927 | 12931 | 770 | 6.28
1584 | 0.939 | 12953 | 762.5 | 6.29
1596 | 0.951 | 13043 | 753.75 | 6.3
1607 | 0.962 | 13077 | 750 | 6.32
1619 | 0.974 | 13123 | 740 | 6.31
1631 | 0.986 | 13157 | 728.75 | 6.32
1643 | 0.998 | 13250 | 738.75 | 6.29
1654 | 1.009 | 13309 | 727.5 | 6.31
1665 | 1.02 | 13345 | 705 | 6.33
1676 | 1.031 | 13392 | 718.75 | 6.33
1687 | 1.042 | 13440 | 698.75 | 6.31
1698 | 1.053 | 13464 | 698.75 | 6.34
1709 | 1.064 | 13525 | 703.75 | 6.32
1720 | 1.075 | 13574 | 667.5 | 6.32
1731 | 1.086 | 13574 | 666.25 | 6.33
1742 | 1.097 | 13661 | 677.5 | 6.34
1754 | 1.109 | 13648 | 695 | 6.35
1766 | 1.121 | 13723 | 683.75 | 6.34
1777 | 1.132 | 13786 | 678.75 | 6.35
1789 | 1.144 | 13812 | 670 | 6.36
1801 | 1.156 | 13850 | 657.5 | 6.34
1813 | 1.168 | 13901 | 663.75 | 6.34
1824 | 1.179 | 13953 | 663.75 | 6.37
1835 | 1.19 | 13940 | 660 | 6.34
1846 | 1.201 | 14018 | 631.25 | 6.36
1857 | 1.212 | 14044 | 625 | 6.34
1868 | 1.223 | 14124 | 615 | 6.35
1879 | 1.234 | 14111 | 625 | 6.36
1890 | 1.245 | 14111 | 626.25 | 6.35
1901 | 1.256 | 14191 | 627.5 | 6.38
1912 | 1.267 | 14177 | 625 | 6.38
1924 | 1.279 | 14231 | 612.5 | 6.36
1936 | 1.291 | 14272 | 621.25 | 6.36
1947 | 1.302 | 14258 | 595 | 6.36
1959 | 1.314 | 14381 | 600 | 6.38
1971 | 1.326 | 14367 | 605 | 6.38
1983 | 1.338 | 14381 | 586.25 | 6.37
1994 | 1.349 | 14423 | 596.25 | 6.37
2007 | 1.362 | 14450 | 581.25 | 6.38
2018 | 1.373 | 14464 | 578.75 | 6.38
2030 | 1.385 | 14492 | 585 | 6.39
2041 | 1.396 | 14520 | 581.25 | 6.37
2052 | 1.407 | 14492 | 563.75 | 6.39
2063 | 1.418 | 14577 | 567.5 | 6.41
2074 | 1.429 | 14534 | 553.75 | 6.4
2085 | 1.44 | 14605 | 562.5 | 6.4
2096 | 1.451 | 14577 | 538.75 | 6.39
2107 | 1.462 | 14634 | 547.5 | 6.4
2118 | 1.473 | 14662 | 571.25 | 6.39
2129 | 1.484 | 14677 | 548.75 | 6.4
2140 | 1.495 | 14691 | 543.75 | 6.4
2151 | 1.506 | 14720 | 551.25 | 6.39
2162 | 1.517 | 14734 | 552.5 | 6.4
2173 | 1.528 | 14749 | 541.25 | 6.41
2184 | 1.539 | 14763 | 533.75 | 6.4
2195 | 1.55 | 14778 | 533.75 | 6.4
2206 | 1.561 | 14778 | 528.75 | 6.41
2217 | 1.572 | 14822 | 533.75 | 6.4
2228 | 1.583 | 14836 | 538.75 | 6.4
2239 | 1.594 | 14866 | 548.75 | 6.39
2250 | 1.605 | 14866 | 527.5 | 6.41
2262 | 1.617 | 14836 | 545 | 6.4
2273 | 1.628 | 14895 | 528.75 | 6.4
2284 | 1.639 | 14910 | 517.5 | 6.41
2295 | 1.65 | 14925 | 527.5 | 6.4
2306 | 1.661 | 14940 | 521.25 | 6.41
2317 | 1.672 | 14955 | 532.5 | 6.42
2329 | 1.684 | 14910 | 531.25 | 6.41
2340 | 1.695 | 15015 | 520 | 6.43
2351 | 1.706 | 15015 | 535 | 6.42
2362 | 1.717 | 15015 | 542.5 | 6.42
2373 | 1.728 | 15045 | 507.5 | 6.42
2384 | 1.739 | 15045 | 518.75 | 6.43
2395 | 1.75 | 15060 | 506.25 | 6.42
2406 | 1.761 | 15075 | 512.5 | 6.42
2417 | 1.772 | 15090 | 500 | 6.42
2428 | 1.783 | 15090 | 506.25 | 6.42
2440 | 1.795 | 15120 | 493.75 | 6.42
2452 | 1.807 | 15136 | 512.5 | 6.43
2463 | 1.818 | 15136 | 500 | 6.43
2476 | 1.831 | 15151 | 497.5 | 6.42
2487 | 1.842 | 15166 | 521.25 | 6.44
2498 | 1.853 | 15166 | 488.75 | 6.41
2510 | 1.865 | 15197 | 487.5 | 6.43
2522 | 1.877 | 15182 | 493.75 | 6.43
2534 | 1.889 | 15212 | 486.25 | 6.43
2545 | 1.9 | 15212 | 475 | 6.43
2557 | 1.912 | 15243 | 496.25 | 6.43
2569 | 1.924 | 15243 | 495 | 6.43
2580 | 1.935 | 15259 | 506.25 | 6.42
2592 | 1.947 | 15212 | 493.75 | 6.42
2604 | 1.959 | 15274 | 487.5 | 6.43
2615 | 1.97 | 15290 | 490 | 6.43
2627 | 1.982 | 15306 | 498.75 | 6.43
2638 | 1.993 | 15321 | 485 | 6.44
2649 | 2.004 | 15337 | 490 | 6.44
2660 | 2.015 | 15337 | 495 | 6.43
2671 | 2.026 | 15353 | 477.5 | 6.45
2682 | 2.037 | 15306 | 481.25 | 6.45
2693 | 2.048 | 15368 | 468.75 | 6.44
2704 | 2.059 | 15416 | 466.25 | 6.44
2715 | 2.07 | 15384 | 478.75 | 6.45
2726 | 2.081 | 15384 | 472.5 | 6.44
2738 | 2.093 | 15400 | 490 | 6.43
2750 | 2.105 | 15416 | 480 | 6.44
2761 | 2.116 | 15416 | 471.25 | 6.44
2774 | 2.129 | 15416 | 466.25 | 6.44
2785 | 2.14 | 15432 | 461.25 | 6.44
2796 | 2.151 | 15416 | 463.75 | 6.44
2808 | 2.163 | 15463 | 467.5 | 6.45
2820 | 2.175 | 15463 | 468.75 | 6.44
2832 | 2.187 | 15463 | 485 | 6.44
2843 | 2.198 | 15400 | 463.75 | 6.45
2855 | 2.21 | 15495 | 472.5 | 6.44
2867 | 2.222 | 15495 | 455 | 6.44
2878 | 2.233 | 15495 | 458.75 | 6.45
2890 | 2.245 | 15495 | 467.5 | 6.45
2902 | 2.257 | 15511 | 451.25 | 6.43
2914 | 2.269 | 15511 | 438.75 | 6.45
2925 | 2.28 | 15463 | 448.75 | 6.45
2937 | 2.292 | 15544 | 456.25 | 6.45
2949 | 2.304 | 15592 | 453.75 | 6.44
2960 | 2.315 | 15527 | 437.5 | 6.45
2972 | 2.327 | 15544 | 461.25 | 6.45
2983 | 2.338 | 15495 | 438.75 | 6.44
2994 | 2.349 | 15527 | 442.5 | 6.45
3005 | 2.36 | 15560 | 461.25 | 6.46
3016 | 2.371 | 15560 | 441.25 | 6.45
3027 | 2.382 | 15560 | 436.25 | 6.46
3038 | 2.393 | 15544 | 447.5 | 6.46
3049 | 2.404 | 15527 | 417.5 | 6.47
3060 | 2.415 | 15560 | 431.25 | 6.46
3072 | 2.427 | 15479 | 446.25 | 6.46
3083 | 2.438 | 15560 | 443.75 | 6.45
3094 | 2.449 | 15576 | 432.5 | 6.45
3106 | 2.461 | 15576 | 445 | 6.46
3118 | 2.473 | 15592 | 441.25 | 6.45
3130 | 2.485 | 15592 | 448.75 | 6.45
3141 | 2.496 | 15560 | 438.75 | 6.46
3152 | 2.507 | 15592 | 431.25 | 6.45
3163 | 2.518 | 15608 | 451.25 | 6.46
3174 | 2.529 | 15608 | 425 | 6.48
3185 | 2.54 | 15625 | 437.5 | 6.46
3196 | 2.551 | 15608 | 450 | 6.46
3207 | 2.562 | 15544 | 442.5 | 6.45
3218 | 2.573 | 15608 | 460 | 6.45
3229 | 2.584 | 15576 | 457.5 | 6.45
3240 | 2.595 | 15625 | 441.25 | 6.46
3252 | 2.607 | 15625 | 461.25 | 6.45
3264 | 2.619 | 15625 | 445 | 6.45
3275 | 2.63 | 15625 | 443.75 | 6.46
3286 | 2.641 | 15625 | 447.5 | 6.45
3297 | 2.652 | 15641 | 462.5 | 6.46
3308 | 2.663 | 15641 | 437.5 | 6.46
3319 | 2.674 | 15641 | 455 | 6.46
3330 | 2.685 | 15657 | 438.75 | 6.45
3341 | 2.696 | 15657 | 445 | 6.46
3352 | 2.707 | 15608 | 452.5 | 6.46
3363 | 2.718 | 15673 | 456.25 | 6.46
3375 | 2.73 | 15673 | 452.5 | 6.45
3387 | 2.742 | 15657 | 447.5 | 6.46
3398 | 2.753 | 15641 | 447.5 | 6.46
3410 | 2.765 | 15690 | 455 | 6.46
3422 | 2.777 | 15673 | 442.5 | 6.45
3433 | 2.788 | 15690 | 443.75 | 6.46
3445 | 2.8 | 15706 | 447.5 | 6.45
3457 | 2.812 | 15706 | 438.75 | 6.46
3469 | 2.824 | 15706 | 453.75 | 6.46
3480 | 2.835 | 15706 | 455 | 6.45
3492 | 2.847 | 15739 | 467.5 | 6.46
3504 | 2.859 | 15723 | 455 | 6.46
3515 | 2.87 | 15723 | 433.75 | 6.46
3527 | 2.882 | 15739 | 442.5 | 6.46
3538 | 2.893 | 15739 | 425 | 6.46
3549 | 2.904 | 15723 | 435 | 6.47
3560 | 2.915 | 15739 | 432.5 | 6.46
3571 | 2.926 | 15739 | 423.75 | 6.46
3582 | 2.937 | 15739 | 447.5 | 6.46
3593 | 2.948 | 15723 | 442.5 | 6.46
3604 | 2.959 | 15756 | 442.5 | 6.45
3615 | 2.97 | 15756 | 446.25 | 6.45
3627 | 2.982 | 15772 | 443.75 | 6.46
3638 | 2.993 | 15772 | 435 | 6.45
3649 | 3.004 | 15772 | 441.25 | 6.45
3661 | 3.016 | 15772 | 436.25 | 6.47
3673 | 3.028 | 15789 | 416.25 | 6.48
3684 | 3.039 | 15789 | 420 | 6.47
3696 | 3.051 | 15789 | 408.75 | 6.49
3707 | 3.062 | 15772 | 387.5 | 6.49
3719 | 3.074 | 15772 | 387.5 | 6.49
3731 | 3.086 | 15756 | 383.75 | 6.49
3742 | 3.097 | 15723 | 368.75 | 6.49
3753 | 3.108 | 15739 | 411.25 | 6.47
3764 | 3.119 | 15756 | 422.5 | 6.46
3775 | 3.13 | 15789 | 425 | 6.46
3786 | 3.141 | 15756 | 442.5 | 6.45
3798 | 3.153 | 15723 | 457.5 | 6.46
3809 | 3.164 | 15756 | 445 | 6.45
3820 | 3.175 | 15723 | 446.25 | 6.45
3831 | 3.186 | 15756 | 457.5 | 6.45
3842 | 3.197 | 15772 | 436.25 | 6.46
3853 | 3.208 | 15772 | 457.5 | 6.45
3864 | 3.219 | 15772 | 457.5 | 6.45
3876 | 3.231 | 15806 | 461.25 | 6.45
3888 | 3.243 | 15772 | 440 | 6.45
3899 | 3.254 | 15772 | 455 | 6.44
3911 | 3.266 | 15789 | 456.25 | 6.45
3923 | 3.278 | 15806 | 457.5 | 6.46
3935 | 3.29 | 15806 | 457.5 | 6.45
3947 | 3.302 | 15806 | 456.25 | 6.45
3958 | 3.313 | 15822 | 458.75 | 6.44
3970 | 3.325 | 15806 | 456.25 | 6.45
3982 | 3.337 | 15756 | 466.25 | 6.45
3993 | 3.348 | 15772 | 447.5 | 6.45
4004 | 3.359 | 15839 | 471.25 | 6.44
4015 | 3.37 | 15839 | 465 | 6.45
4026 | 3.381 | 15839 | 458.75 | 6.45
4037 | 3.392 | 15856 | 462.5 | 6.45
4048 | 3.403 | 15822 | 466.25 | 6.45
4059 | 3.414 | 15856 | 460 | 6.44
4070 | 3.425 | 15873 | 456.25 | 6.46
4081 | 3.436 | 15873 | 465 | 6.44
4092 | 3.447 | 15822 | 462.5 | 6.44
4104 | 3.459 | 15889 | 463.75 | 6.44
4116 | 3.471 | 15889 | 458.75 | 6.45
4127 | 3.482 | 15906 | 450 | 6.45
4140 | 3.495 | 15906 | 453.75 | 6.45
4151 | 3.506 | 15906 | 448.75 | 6.45
4163 | 3.518 | 15940 | 447.5 | 6.45
4174 | 3.529 | 15889 | 441.25 | 6.45
4186 | 3.541 | 15923 | 468.75 | 6.44
4198 | 3.553 | 15923 | 450 | 6.45
4209 | 3.564 | 15873 | 460 | 6.44
4221 | 3.576 | 15923 | 455 | 6.45
4233 | 3.588 | 15923 | 448.75 | 6.45
4245 | 3.6 | 15923 | 443.75 | 6.46
4256 | 3.611 | 15923 | 457.5 | 6.45
4267 | 3.622 | 15923 | 446.25 | 6.45
4278 | 3.633 | 15923 | 466.25 | 6.45
4289 | 3.644 | 15923 | 452.5 | 6.45
4300 | 3.655 | 15957 | 441.25 | 6.45
4311 | 3.666 | 15940 | 437.5 | 6.45
4322 | 3.677 | 15940 | 446.25 | 6.45
4333 | 3.688 | 15940 | 435 | 6.45
4344 | 3.699 | 15940 | 451.25 | 6.45
4356 | 3.711 | 15889 | 433.75 | 6.45
4367 | 3.722 | 15940 | 443.75 | 6.45
4379 | 3.734 | 15889 | 457.5 | 6.45
4390 | 3.745 | 15940 | 442.5 | 6.45
4401 | 3.756 | 15974 | 460 | 6.44
4412 | 3.767 | 15957 | 461.25 | 6.45
4423 | 3.778 | 15991 | 447.5 | 6.45
4434 | 3.789 | 15974 | 446.25 | 6.44
4445 | 3.8 | 16008 | 456.25 | 6.46
4456 | 3.811 | 15974 | 450 | 6.44
4467 | 3.822 | 16008 | 451.25 | 6.45
4478 | 3.833 | 15991 | 445 | 6.46
4490 | 3.845 | 16008 | 446.25 | 6.45
4502 | 3.857 | 16008 | 437.5 | 6.45
4513 | 3.868 | 16008 | 440 | 6.45
4524 | 3.879 | 15957 | 441.25 | 6.45
4535 | 3.89 | 16008 | 437.5 | 6.45
4546 | 3.901 | 15991 | 438.75 | 6.44
4557 | 3.912 | 16042 | 446.25 | 6.45
4568 | 3.923 | 16008 | 435 | 6.46
4579 | 3.934 | 16008 | 438.75 | 6.45
4590 | 3.945 | 16008 | 450 | 6.45
4601 | 3.956 | 16025 | 438.75 | 6.45
4613 | 3.968 | 16025 | 437.5 | 6.44
4625 | 3.98 | 16025 | 447.5 | 6.45
4636 | 3.991 | 15991 | 436.25 | 6.46
4648 | 4.003 | 15957 | 437.5 | 6.45
4660 | 4.015 | 15974 | 430 | 6.45
4671 | 4.026 | 16008 | 433.75 | 6.45
4683 | 4.038 | 16025 | 446.25 | 6.46
4695 | 4.05 | 16025 | 431.25 | 6.46
4707 | 4.062 | 16025 | 441.25 | 6.44
4718 | 4.073 | 16059 | 435 | 6.45
4730 | 4.085 | 16025 | 447.5 | 6.45
4742 | 4.097 | 16008 | 438.75 | 6.45
4754 | 4.109 | 16042 | 448.75 | 6.45
4765 | 4.12 | 16059 | 433.75 | 6.44
4776 | 4.131 | 16111 | 435 | 6.44
4787 | 4.142 | 16111 | 436.25 | 6.45
4798 | 4.153 | 16094 | 443.75 | 6.45
4809 | 4.164 | 16129 | 427.5 | 6.46
4820 | 4.175 | 16094 | 430 | 6.45
4831 | 4.186 | 16094 | 437.5 | 6.45
4842 | 4.197 | 16077 | 428.75 | 6.45
4853 | 4.208 | 16094 | 427.5 | 6.45
4864 | 4.219 | 16077 | 441.25 | 6.46
4875 | 4.23 | 16077 | 446.25 | 6.45
4887 | 4.242 | 16146 | 433.75 | 6.46
4898 | 4.253 | 16146 | 428.75 | 6.45
4910 | 4.265 | 16094 | 432.5 | 6.45
4922 | 4.277 | 16077 | 423.75 | 6.45
4933 | 4.288 | 16077 | 448.75 | 6.46
4944 | 4.299 | 16042 | 427.5 | 6.46
4955 | 4.31 | 16077 | 432.5 | 6.46
4966 | 4.321 | 16077 | 443.75 | 6.44
4977 | 4.332 | 16077 | 430 | 6.46
4988 | 4.343 | 16077 | 432.5 | 6.46
4999 | 4.354 | 16094 | 431.25 | 6.46
5010 | 4.365 | 16077 | 427.5 | 6.45
5021 | 4.376 | 16008 | 437.5 | 6.46
5032 | 4.387 | 16025 | 437.5 | 6.46
5043 | 4.398 | 16094 | 445 | 6.46
5055 | 4.41 | 16094 | 432.5 | 6.46
5066 | 4.421 | 16042 | 433.75 | 6.45
5078 | 4.433 | 16042 | 435 | 6.45
5090 | 4.445 | 16094 | 435 | 6.45
5101 | 4.456 | 16111 | 445 | 6.45
5113 | 4.468 | 16059 | 440 | 6.45
5125 | 4.48 | 16042 | 441.25 | 6.45
5136 | 4.491 | 16129 | 445 | 6.44
5148 | 4.503 | 16129 | 437.5 | 6.46
5159 | 4.514 | 16111 | 431.25 | 6.45
5170 | 4.525 | 16163 | 438.75 | 6.45
5181 | 4.536 | 16129 | 436.25 | 6.44
5192 | 4.547 | 16129 | 433.75 | 6.46
5203 | 4.558 | 16163 | 432.5 | 6.45
5214 | 4.569 | 16163 | 435 | 6.45
5225 | 4.58 | 16146 | 430 | 6.45
5236 | 4.591 | 16146 | 426.25 | 6.46
5248 | 4.603 | 16129 | 437.5 | 6.46
5260 | 4.615 | 16077 | 427.5 | 6.45
5271 | 4.626 | 16129 | 426.25 | 6.46
5282 | 4.637 | 16129 | 425 | 6.45
5293 | 4.648 | 16111 | 426.25 | 6.45
5304 | 4.659 | 16129 | 428.75 | 6.45
5315 | 4.67 | 16146 | 438.75 | 6.46
5326 | 4.681 | 16129 | 430 | 6.46
5337 | 4.692 | 16129 | 426.25 | 6.45
5348 | 4.703 | 16111 | 431.25 | 6.46
5359 | 4.714 | 16129 | 431.25 | 6.45
5370 | 4.725 | 16129 | 431.25 | 6.45
5381 | 4.736 | 16146 | 433.75 | 6.45
5392 | 4.747 | 16146 | 432.5 | 6.46
5403 | 4.758 | 16146 | 428.75 | 6.46
5414 | 4.769 | 16163 | 430 | 6.45
5425 | 4.78 | 16146 | 423.75 | 6.45
5436 | 4.791 | 16146 | 456.25 | 6.45
5447 | 4.802 | 16146 | 432.5 | 6.46
5458 | 4.813 | 16163 | 433.75 | 6.45
5470 | 4.825 | 16094 | 442.5 | 6.46
5482 | 4.837 | 16163 | 433.75 | 6.46
5493 | 4.848 | 16146 | 443.75 | 6.45
5505 | 4.86 | 16163 | 433.75 | 6.44
5517 | 4.872 | 16181 | 442.5 | 6.44
5528 | 4.883 | 16163 | 431.25 | 6.45
5540 | 4.895 | 16163 | 450 | 6.45
5552 | 4.907 | 16181 | 428.75 | 6.44
5564 | 4.919 | 16163 | 430 | 6.45
5575 | 4.93 | 16181 | 441.25 | 6.44
5587 | 4.942 | 16198 | 436.25 | 6.45
5599 | 4.954 | 16181 | 447.5 | 6.45
5611 | 4.966 | 16198 | 445 | 6.44
5622 | 4.977 | 16198 | 447.5 | 6.45
5634 | 4.989 | 16216 | 440 | 6.45
5646 | 5.001 | 16216 | 432.5 | 6.45
5657 | 5.012 | 16216 | 432.5 | 6.46
5669 | 5.024 | 16216 | 443.75 | 6.46
5681 | 5.036 | 16216 | 437.5 | 6.46
5693 | 5.048 | 16233 | 431.25 | 6.45
5704 | 5.059 | 16198 | 451.25 | 6.45
5715 | 5.07 | 16304 | 446.25 | 6.45
5726 | 5.081 | 16233 | 432.5 | 6.45
5737 | 5.092 | 16233 | 427.5 | 6.45
5748 | 5.103 | 16198 | 440 | 6.46
5760 | 5.115 | 16233 | 428.75 | 6.45
5771 | 5.126 | 16251 | 432.5 | 6.45
5782 | 5.137 | 16181 | 432.5 | 6.45
5793 | 5.148 | 16251 | 432.5 | 6.45
5804 | 5.159 | 16233 | 426.25 | 6.45
5815 | 5.17 | 16233 | 442.5 | 6.45
5826 | 5.181 | 16233 | 421.25 | 6.45
5838 | 5.193 | 16251 | 431.25 | 6.45
5850 | 5.205 | 16216 | 436.25 | 6.44
5861 | 5.216 | 16233 | 423.75 | 6.44
5873 | 5.228 | 16251 | 433.75 | 6.45
5884 | 5.239 | 16216 | 431.25 | 6.46
5895 | 5.25 | 16233 | 425 | 6.45
5906 | 5.261 | 16233 | 438.75 | 6.45
5917 | 5.272 | 16233 | 436.25 | 6.45
5928 | 5.283 | 16251 | 426.25 | 6.45
5939 | 5.294 | 16198 | 432.5 | 6.44
5950 | 5.305 | 16251 | 436.25 | 6.44
5961 | 5.316 | 16233 | 428.75 | 6.44
5972 | 5.327 | 16251 | 432.5 | 6.44
5984 | 5.339 | 16251 | 440 | 6.46
5995 | 5.35 | 16251 | 425 | 6.45
6007 | 5.362 | 16251 | 428.75 | 6.45
6019 | 5.374 | 16251 | 432.5 | 6.43
6030 | 5.385 | 16251 | 427.5 | 6.44
6042 | 5.397 | 16251 | 420 | 6.45
6053 | 5.408 | 16268 | 426.25 | 6.44
6064 | 5.419 | 16286 | 422.5 | 6.42
6075 | 5.43 | 16268 | 411.25 | 6.44
6086 | 5.441 | 16268 | 411.25 | 6.44
6097 | 5.452 | 16251 | 397.5 | 6.44
6108 | 5.463 | 16233 | 382.5 | 6.46
6119 | 5.474 | 16198 | 400 | 6.46
6130 | 5.485 | 16233 | 398.75 | 6.44
6141 | 5.496 | 16198 | 403.75 | 6.44
6153 | 5.508 | 16059 | 427.5 | 6.44
6165 | 5.52 | 15657 | 441.25 | 6.43
6176 | 5.531 | 15259 | 475 | 6.42
6188 | 5.543 | 14985 | 457.5 | 6.39
6200 | 5.555 | 14534 | 505 | 6.38
6211 | 5.566 | 13953 | 546.25 | 6.34
6223 | 5.578 | 13392 | 570 | 6.36
6235 | 5.59 | 12987 | 578.75 | 6.33
6247 | 5.602 | 11169 | 856.25 | 6.21
6258 | 5.613 | 10273 | 1003.75 | 6.13 | 72.64
6269 | 5.624 | 10402 | 973.75 | 6.13
6280 | 5.635 | 10467 | 962.5 | 6.12
6291 | 5.646 | 10578 | 962.5 | 6.13
6302 | 5.657 | 10699 | 965 | 6.15
6315 | 5.67 | 10814 | 941.25 | 6.16
6326 | 5.681 | 10924 | 935 | 6.17
6338 | 5.693 | 11078 | 937.5 | 6.14
6349 | 5.704 | 11160 | 917.5 | 6.15
6360 | 5.715 | 11278 | 902.5 | 6.14
6371 | 5.726 | 11363 | 887.5 | 6.18
6382 | 5.737 | 11459 | 867.5 | 6.2
6393 | 5.748 | 11547 | 868.75 | 6.18
6404 | 5.759 | 11636 | 852.5 | 6.18
6415 | 5.77 | 11709 | 845 | 6.23
6426 | 5.781 | 11820 | 807.5 | 6.21
6437 | 5.792 | 11895 | 815 | 6.2
6448 | 5.803 | 11971 | 771.25 | 6.23
6459 | 5.814 | 12019 | 793.75 | 6.25
6470 | 5.825 | 12087 | 746.25 | 6.23
6481 | 5.836 | 12185 | 746.25 | 6.26
6492 | 5.847 | 12244 | 760 | 6.21
6503 | 5.858 | 12305 | 778.75 | 6.22
6514 | 5.869 | 12376 | 763.75 | 6.24
6525 | 5.88 | 12458 | 756.25 | 6.23
6537 | 5.892 | 12520 | 748.75 | 6.25
6549 | 5.904 | 12605 | 730 | 6.24
6560 | 5.915 | 12658 | 741.25 | 6.23
6571 | 5.926 | 12701 | 727.5 | 6.25
6582 | 5.937 | 12787 | 750 | 6.24
6593 | 5.948 | 12842 | 733.75 | 6.25
6604 | 5.959 | 12919 | 723.75 | 6.26
6615 | 5.97 | 12987 | 702.5 | 6.25
6626 | 5.981 | 13009 | 727.5 | 6.26
6637 | 5.992 | 13089 | 716.25 | 6.27
6648 | 6.003 | 13134 | 702.5 | 6.26
6659 | 6.014 | 13204 | 722.5 | 6.28
6670 | 6.025 | 13239 | 706.25 | 6.27
6681 | 6.036 | 13297 | 721.25 | 6.3
6692 | 6.047 | 13333 | 692.5 | 6.27
6703 | 6.058 | 13392 | 673.75 | 6.28
6714 | 6.069 | 13452 | 681.25 | 6.28
6725 | 6.08 | 13501 | 693.75 | 6.3
6736 | 6.091 | 13562 | 673.75 | 6.28
6748 | 6.103 | 13611 | 665 | 6.3
6760 | 6.115 | 13623 | 677.5 | 6.29
6771 | 6.126 | 13723 | 667.5 | 6.32
6784 | 6.139 | 13748 | 663.75 | 6.29
6796 | 6.151 | 13774 | 660 | 6.3
6807 | 6.162 | 13876 | 653.75 | 6.32
6818 | 6.173 | 13901 | 658.75 | 6.3
6829 | 6.184 | 13966 | 655 | 6.31
6840 | 6.195 | 14005 | 652.5 | 6.32
6851 | 6.206 | 13992 | 622.5 | 6.32
6862 | 6.217 | 14084 | 618.75 | 6.31
6873 | 6.228 | 14097 | 635 | 6.34
6884 | 6.239 | 14164 | 631.25 | 6.31
6895 | 6.25 | 14218 | 603.75 | 6.32
6906 | 6.261 | 14218 | 612.5 | 6.31
6918 | 6.273 | 14258 | 608.75 | 6.34
6930 | 6.285 | 14312 | 613.75 | 6.34
6941 | 6.296 | 14367 | 588.75 | 6.33
6953 | 6.308 | 14285 | 597.5 | 6.32
6965 | 6.32 | 14409 | 603.75 | 6.33
6977 | 6.332 | 14450 | 588.75 | 6.33
6988 | 6.343 | 14478 | 577.5 | 6.33
6999 | 6.354 | 14506 | 600 | 6.33
7010 | 6.365 | 14563 | 576.25 | 6.34
7021 | 6.376 | 14563 | 577.5 | 6.36
7032 | 6.387 | 14605 | 578.75 | 6.36
7043 | 6.398 | 14619 | 587.5 | 6.35
7054 | 6.409 | 14648 | 570 | 6.36
7065 | 6.42 | 14705 | 578.75 | 6.35
7076 | 6.431 | 14705 | 562.5 | 6.35
7088 | 6.443 | 14734 | 580 | 6.35
7100 | 6.455 | 14763 | 577.5 | 6.35
7111 | 6.466 | 14778 | 555 | 6.34
7123 | 6.478 | 14807 | 548.75 | 6.36
7135 | 6.49 | 14836 | 561.25 | 6.35
7147 | 6.502 | 14851 | 547.5 | 6.36
7158 | 6.513 | 14866 | 553.75 | 6.34
7169 | 6.524 | 14895 | 540 | 6.34
7180 | 6.535 | 14910 | 538.75 | 6.36
7191 | 6.546 | 14940 | 541.25 | 6.35
7202 | 6.557 | 14970 | 526.25 | 6.36
7213 | 6.568 | 14985 | 526.25 | 6.36
7224 | 6.579 | 15000 | 523.75 | 6.37
7235 | 6.59 | 15015 | 532.5 | 6.38
7246 | 6.601 | 14985 | 520 | 6.36
7258 | 6.613 | 15045 | 517.5 | 6.37
7270 | 6.625 | 15075 | 520 | 6.36
7281 | 6.636 | 15075 | 526.25 | 6.37
7293 | 6.648 | 15090 | 517.5 | 6.37
7305 | 6.66 | 15120 | 523.75 | 6.38
7316 | 6.671 | 15090 | 517.5 | 6.38
7328 | 6.683 | 15151 | 511.25 | 6.37
7340 | 6.695 | 15182 | 507.5 | 6.37
7352 | 6.707 | 15151 | 497.5 | 6.39
7363 | 6.718 | 15228 | 517.5 | 6.38
7375 | 6.73 | 15212 | 507.5 | 6.39
7387 | 6.742 | 15243 | 501.25 | 6.37
7399 | 6.754 | 15259 | 495 | 6.37
7410 | 6.765 | 15274 | 507.5 | 6.39
7421 | 6.776 | 15274 | 506.25 | 6.39
7432 | 6.787 | 15306 | 516.25 | 6.39
7443 | 6.798 | 15306 | 507.5 | 6.39
7454 | 6.809 | 15337 | 502.5 | 6.38
7465 | 6.82 | 15353 | 498.75 | 6.39
7476 | 6.831 | 15353 | 510 | 6.39
7487 | 6.842 | 15368 | 495 | 6.38
7498 | 6.853 | 15384 | 491.25 | 6.37
7510 | 6.865 | 15368 | 492.5 | 6.4
7521 | 6.876 | 15353 | 512.5 | 6.4
7533 | 6.888 | 15432 | 500 | 6.39
7544 | 6.899 | 15432 | 492.5 | 6.39
7555 | 6.91 | 15447 | 495 | 6.39
7566 | 6.921 | 15511 | 510 | 6.4
7577 | 6.932 | 15495 | 491.25 | 6.38
7588 | 6.943 | 15544 | 497.5 | 6.39
7599 | 6.954 | 15511 | 501.25 | 6.39
7610 | 6.965 | 15495 | 486.25 | 6.38
7621 | 6.976 | 15560 | 485 | 6.37
7632 | 6.987 | 15576 | 495 | 6.39
7644 | 6.999 | 15576 | 486.25 | 6.39
7656 | 7.011 | 15608 | 475 | 6.39
7667 | 7.022 | 15608 | 493.75 | 6.4
7680 | 7.035 | 15625 | 482.5 | 6.4
7691 | 7.046 | 15641 | 477.5 | 6.4
7703 | 7.058 | 15657 | 471.25 | 6.41
7714 | 7.069 | 15673 | 491.25 | 6.4
7726 | 7.081 | 15673 | 476.25 | 6.4
7738 | 7.093 | 15673 | 471.25 | 6.41
7749 | 7.104 | 15641 | 466.25 | 6.4
7761 | 7.116 | 15706 | 473.75 | 6.41
7773 | 7.128 | 15641 | 470 | 6.41
7785 | 7.14 | 15723 | 458.75 | 6.41
7796 | 7.151 | 15723 | 466.25 | 6.41
7809 | 7.164 | 15739 | 470 | 6.4
7820 | 7.175 | 15739 | 491.25 | 6.41
7831 | 7.186 | 15756 | 475 | 6.41
7843 | 7.198 | 15756 | 472.5 | 6.4
7855 | 7.21 | 15723 | 470 | 6.39
7866 | 7.221 | 15789 | 478.75 | 6.41
7878 | 7.233 | 15806 | 480 | 6.4
7889 | 7.244 | 15789 | 488.75 | 6.39
7901 | 7.256 | 15822 | 478.75 | 6.4
7913 | 7.268 | 15856 | 466.25 | 6.39
7924 | 7.279 | 15856 | 477.5 | 6.4
7937 | 7.292 | 15873 | 468.75 | 6.42
7948 | 7.303 | 15889 | 485 | 6.42
7960 | 7.315 | 15906 | 481.25 | 6.41
7971 | 7.326 | 15923 | 468.75 | 6.42
7983 | 7.338 | 15906 | 457.5 | 6.42
7995 | 7.35 | 15923 | 478.75 | 6.42
8006 | 7.361 | 15923 | 471.25 | 6.41
8018 | 7.373 | 15940 | 462.5 | 6.43
8030 | 7.385 | 15940 | 455 | 6.42
8041 | 7.396 | 15940 | 468.75 | 6.42
8053 | 7.408 | 15940 | 452.5 | 6.42
8065 | 7.42 | 15940 | 462.5 | 6.41
8077 | 7.432 | 15974 | 448.75 | 6.42
8088 | 7.443 | 15957 | 456.25 | 6.42
8100 | 7.455 | 15957 | 452.5 | 6.42
8112 | 7.467 | 15940 | 451.25 | 6.43
8124 | 7.479 | 15974 | 448.75 | 6.42
8135 | 7.49 | 15974 | 450 | 6.42
8146 | 7.501 | 15940 | 445 | 6.42
8157 | 7.512 | 15991 | 452.5 | 6.42
8168 | 7.523 | 15991 | 448.75 | 6.42
8179 | 7.534 | 15991 | 452.5 | 6.42
8190 | 7.545 | 16008 | 453.75 | 6.42
8201 | 7.556 | 16008 | 457.5 | 6.41
8212 | 7.567 | 16008 | 447.5 | 6.42
8223 | 7.578 | 16008 | 455 | 6.43
8235 | 7.59 | 15906 | 463.75 | 6.42
8246 | 7.601 | 16025 | 461.25 | 6.42
8258 | 7.613 | 16059 | 458.75 | 6.42
8269 | 7.624 | 16042 | 456.25 | 6.42
8281 | 7.636 | 16042 | 467.5 | 6.41
8293 | 7.648 | 16042 | 457.5 | 6.41
8304 | 7.659 | 15991 | 457.5 | 6.41
8315 | 7.67 | 16059 | 453.75 | 6.43
8326 | 7.681 | 16077 | 455 | 6.42
8337 | 7.692 | 16077 | 452.5 | 6.41
8348 | 7.703 | 16094 | 457.5 | 6.41
8359 | 7.714 | 16094 | 458.75 | 6.41
8370 | 7.725 | 16094 | 456.25 | 6.41
8381 | 7.736 | 16111 | 447.5 | 6.42
8392 | 7.747 | 16111 | 463.75 | 6.41
8403 | 7.758 | 16129 | 466.25 | 6.41
8414 | 7.769 | 16129 | 450 | 6.42
8426 | 7.781 | 16146 | 467.5 | 6.42
8437 | 7.792 | 16111 | 451.25 | 6.41
8448 | 7.803 | 16146 | 446.25 | 6.41
8459 | 7.814 | 16146 | 443.75 | 6.42
8470 | 7.825 | 16163 | 440 | 6.42
8481 | 7.836 | 16146 | 445 | 6.42
8492 | 7.847 | 16146 | 445 | 6.42
8503 | 7.858 | 16163 | 437.5 | 6.44
8514 | 7.869 | 16163 | 451.25 | 6.43
8525 | 7.88 | 16146 | 448.75 | 6.43
8537 | 7.892 | 16181 | 453.75 | 6.42
8549 | 7.904 | 16146 | 445 | 6.43
8560 | 7.915 | 16181 | 446.25 | 6.43
8571 | 7.926 | 16111 | 435 | 6.42
8582 | 7.937 | 16181 | 436.25 | 6.43
8593 | 7.948 | 16181 | 431.25 | 6.43
8604 | 7.959 | 16181 | 430 | 6.44
8615 | 7.97 | 16163 | 436.25 | 6.43
8626 | 7.981 | 16198 | 433.75 | 6.43
8637 | 7.992 | 16181 | 446.25 | 6.43
8648 | 8.003 | 16198 | 465 | 6.43
8659 | 8.014 | 16198 | 431.25 | 6.43
8671 | 8.026 | 16198 | 446.25 | 6.43
8683 | 8.038 | 16198 | 431.25 | 6.43
8694 | 8.049 | 16216 | 432.5 | 6.44
8706 | 8.061 | 16233 | 448.75 | 6.43
8718 | 8.073 | 16216 | 436.25 | 6.44
8729 | 8.084 | 16216 | 440 | 6.44
8741 | 8.096 | 16216 | 442.5 | 6.43
8753 | 8.108 | 16216 | 430 | 6.44
8765 | 8.12 | 16216 | 436.25 | 6.44
8776 | 8.131 | 16216 | 441.25 | 6.43
8787 | 8.142 | 16181 | 430 | 6.43
8798 | 8.153 | 16268 | 438.75 | 6.44
8809 | 8.164 | 16216 | 428.75 | 6.44
8820 | 8.175 | 16216 | 425 | 6.43
8832 | 8.187 | 16216 | 438.75 | 6.45
8843 | 8.198 | 16198 | 428.75 | 6.44
8854 | 8.209 | 16216 | 430 | 6.44
8865 | 8.22 | 16181 | 430 | 6.44
8876 | 8.231 | 16216 | 451.25 | 6.43
8887 | 8.242 | 16163 | 430 | 6.43
8899 | 8.254 | 16146 | 438.75 | 6.43
8910 | 8.265 | 16216 | 445 | 6.42
8921 | 8.276 | 16233 | 436.25 | 6.42
8932 | 8.287 | 16233 | 441.25 | 6.43
8943 | 8.298 | 16216 | 436.25 | 6.43
8954 | 8.309 | 16233 | 438.75 | 6.43
8965 | 8.32 | 16251 | 442.5 | 6.43
8976 | 8.331 | 16251 | 430 | 6.42
8987 | 8.342 | 16251 | 426.25 | 6.44
8998 | 8.353 | 16251 | 446.25 | 6.43
9010 | 8.365 | 16216 | 371.25 | 6.65
9021 | 8.376 | 16163 | 0 | 6.66
9033 | 8.388 | 16094 | 0 | 6.66
9046 | 8.401 | 16008 | 0 | 6.66
9058 | 8.413 | 15957 | 0 | 6.66
9070 | 8.425 | 15906 | 0 | 6.66
9082 | 8.437 | 15822 | 0 | 6.66
9093 | 8.448 | 15789 | 0 | 6.66
9104 | 8.459 | 15739 | 0 | 6.66
9115 | 8.47 | 15657 | 1.25 | 6.66
9126 | 8.481 | 15576 | 0 | 6.66
9138 | 8.493 | 15511 | 0 | 6.66
9150 | 8.505 | 15463 | 0 | 6.67
9162 | 8.517 | 15400 | 0 | 6.67
9175 | 8.53 | 15306 | 0 | 6.67
9187 | 8.542 | 15228 | 0 | 6.67
9199 | 8.554 | 15197 | 0 | 6.67
9211 | 8.566 | 15136 | 0 | 6.67
9222 | 8.577 | 15060 | 0 | 6.67
9233 | 8.588 | 15000 | 0 | 6.67
9244 | 8.599 | 14925 | 0 | 6.67
9255 | 8.61 | 14851 | 0 | 6.67
9267 | 8.622 | 14822 | 0 | 6.67
9279 | 8.634 | 14778 | 0 | 6.67
9291 | 8.646 | 14648 | 0 | 6.67
9302 | 8.657 | 14634 | 0 | 6.67
9313 | 8.668 | 14577 | 0 | 6.67
9324 | 8.679 | 14478 | 0 | 6.67
9335 | 8.69 | 14423 | 0 | 6.67
9347 | 8.702 | 14381 | 0 | 6.67
9359 | 8.714 | 14299 | 0 | 6.67
9371 | 8.726 | 14285 | 0 | 6.67
9383 | 8.738 | 14218 | 0 | 6.67
9394 | 8.749 | 14164 | 0 | 6.67
9405 | 8.76 | 14084 | 0 | 6.67
9416 | 8.771 | 14031 | 0 | 6.67
9427 | 8.782 | 13966 | 0 | 6.67
9439 | 8.794 | 13914 | 0 | 6.67
9450 | 8.805 | 13863 | 0 | 6.67
9461 | 8.816 | 13799 | 0 | 6.67
9472 | 8.827 | 13748 | 0 | 6.67
9483 | 8.838 | 13698 | 0 | 6.67
9494 | 8.849 | 13648 | 0 | 6.67
9506 | 8.861 | 13574 | 0 | 6.67
9517 | 8.872 | 13525 | 0 | 6.67
9528 | 8.883 | 13464 | 0 | 6.67
9539 | 8.894 | 13368 | 0 | 6.67
9550 | 8.905 | 13345 | 0 | 6.67
9562 | 8.917 | 13274 | 0 | 6.67
9574 | 8.929 | 13239 | 0 | 6.67
9586 | 8.941 | 13169 | 1.25 | 6.67
9598 | 8.953 | 13123 | 0 | 6.67
9609 | 8.964 | 13054 | 0 | 6.67
9620 | 8.975 | 13020 | 0 | 6.67
9631 | 8.986 | 12964 | 0 | 6.67
9643 | 8.998 | 12897 | 0 | 6.67
9654 | 9.009 | 12853 | 0 | 6.67
9666 | 9.021 | 12787 | 0 | 6.67
9678 | 9.033 | 12733 | 0 | 6.67
9689 | 9.044 | 12668 | 0 | 6.67
9700 | 9.055 | 12626 | 0 | 6.68
9711 | 9.066 | 12583 | 0 | 6.67
9722 | 9.077 | 12510 | 0 | 6.68
9734 | 9.089 | 12468 | 0 | 6.68
9746 | 9.101 | 12396 | 0 | 6.68
9758 | 9.113 | 12355 | 0 | 6.68
9771 | 9.126 | 12295 | 0 | 6.68
9783 | 9.138 | 12234 | 0 | 6.68
9795 | 9.15 | 12165 | 0 | 6.68
9807 | 9.162 | 12126 | 0 | 6.68
9818 | 9.173 | 12048 | 0 | 6.68
9829 | 9.184 | 11971 | 0 | 6.68
9840 | 9.195 | 11961 | 0 | 6.68
9851 | 9.206 | 11914 | 0 | 6.68
9863 | 9.218 | 11867 | 0 | 6.68
9875 | 9.23 | 11801 | 0 | 6.68
9887 | 9.242 | 11755 | 0 | 6.68
9900 | 9.255 | 11709 | 0 | 6.68
9912 | 9.267 | 11645 | 0 | 6.68
9924 | 9.279 | 11583 | 0 | 6.68
9936 | 9.291 | 11520 | 0 | 6.68
9947 | 9.302 | 11441 | 0 | 6.68
9958 | 9.313 | 11424 | 0 | 6.68
9969 | 9.324 | 11355 | 0 | 6.68
9980 | 9.335 | 11337 | 0 | 6.68
9992 | 9.347 | 11286 | 0 | 6.68
10004 | 9.359 | 11244 | 0 | 6.68
10016 | 9.371 | 11169 | 0 | 6.68
10027 | 9.382 | 11119 | 0 | 6.68
10038 | 9.393 | 11078 | 0 | 6.68
10049 | 9.404 | 11029 | 0 | 6.68
10060 | 9.415 | 10956 | 0 | 6.68
10071 | 9.426 | 10932 | 0 | 6.68
10083 | 9.438 | 10885 | 0 | 6.68
10095 | 9.45 | 10838 | 0 | 6.68
10107 | 9.462 | 10760 | 0 | 6.68
10118 | 9.473 | 10744 | 0 | 6.68
10129 | 9.484 | 10699 | 0 | 6.68
10140 | 9.495 | 10645 | 0 | 6.68
10151 | 9.506 | 10600 | 0 | 6.68
10162 | 9.517 | 10548 | 0 | 6.68
10174 | 9.529 | 10496 | 0 | 6.68
10186 | 9.541 | 10452 | 0 | 6.68
10199 | 9.554 | 10402 | 0 | 6.68
10211 | 9.566 | 10351 | 0 | 6.68
10223 | 9.578 | 10302 | 0 | 6.68
10235 | 9.59 | 10231 | 0 | 6.68
10246 | 9.601 | 10211 | 0 | 6.68
10257 | 9.612 | 10155 | 0 | 6.68
10268 | 9.623 | 10107 | 0 | 6.68
10279 | 9.634 | 10040 | 0 | 6.68
10291 | 9.646 | 10013 | 0 | 6.68
10302 | 9.657 | 9940 | 0 | 6.68
10314 | 9.669 | 9914 | 0 | 6.68
10327 | 9.682 | 9861 | 0 | 6.68
10339 | 9.694 | 9810 | 0 | 6.68
10351 | 9.706 | 9765 | 0 | 6.68
10363 | 9.718 | 9696 | 0 | 6.68
10374 | 9.729 | 9671 | 0 | 6.68
10385 | 9.74 | 9640 | 0 | 6.68
10396 | 9.751 | 9590 | 0 | 6.68
10407 | 9.762 | 9541 | 0 | 6.68
10419 | 9.774 | 9493 | 0 | 6.68
10431 | 9.786 | 9433 | 0 | 6.68
10443 | 9.798 | 9416 | 0 | 6.68
10454 | 9.809 | 9369 | 0 | 6.68
10465 | 9.82 | 9316 | 0 | 6.68
10476 | 9.831 | 9253 | 0 | 6.68
10487 | 9.842 | 9236 | 0 | 6.68
10498 | 9.853 | 9191 | 0 | 6.68
10509 | 9.864 | 9135 | 0 | 6.68
10520 | 9.875 | 9135 | 0 | 6.68
10531 | 9.886 | 9057 | 0 | 6.68
10543 | 9.898 | 9003 | 0 | 6.68
10555 | 9.91 | 8933 | 0 | 6.68
10567 | 9.922 | 8933 | 0 | 6.68
10579 | 9.934 | 8880 | 0 | 6.68
10590 | 9.945 | 8828 | 0 | 6.68
10601 | 9.956 | 8802 | 0 | 6.68
10612 | 9.967 | 8751 | 0 | 6.68
10624 | 9.979 | 8695 | 0 | 6.68
10635 | 9.99 | 8675 | 0 | 6.68
10647 | 10.002 | 8595 | 0 | 6.68
10659 | 10.014 | 8566 | 0 | 6.68
10670 | 10.025 | 8542 | 0 | 6.68
10681 | 10.036 | 8488 | 0 | 6.68
10692 | 10.047 | 8479 | 0 | 6.68
10703 | 10.058 | 8408 | 0 | 6.68
10714 | 10.069 | 8375 | 0 | 6.68
10725 | 10.08 | 8324 | 0 | 6.68
10736 | 10.091 | 8255 | 0 | 6.68
10747 | 10.102 | 8250 | 0 | 6.68
10759 | 10.114 | 8174 | 0 | 6.68
10771 | 10.126 | 8169 | 0 | 6.68
10783 | 10.138 | 8103 | 0 | 6.68
10796 | 10.151 | 8060 | 1.25 | 6.68
10807 | 10.162 | 8029 | 0 | 6.68
10819 | 10.174 | 7978 | 0 | 6.68
10831 | 10.186 | 7949 | 0 | 6.68
10842 | 10.197 | 7894 | 0 | 6.68
10853 | 10.208 | 7861 | 0 | 6.68
10864 | 10.219 | 7812 | 0 | 6.68
10875 | 10.23 | 7784 | 0 | 6.68
10887 | 10.242 | 7727 | 0 | 6.68
10899 | 10.254 | 7700 | 0 | 6.68
10911 | 10.266 | 7645 | 0 | 6.68
10923 | 10.278 | 7618 | 1.25 | 6.68
10934 | 10.289 | 7560 | 0 | 6.68
10945 | 10.3 | 7533 | 0 | 6.68
10956 | 10.311 | 7503 | 0 | 6.68
10967 | 10.322 | 7447 | 0 | 6.68
10979 | 10.334 | 7418 | 0 | 6.68
10991 | 10.346 | 7345 | 0 | 6.68
11003 | 10.358 | 7349 | 0 | 6.68
11014 | 10.369 | 7309 | 0 | 6.68
11025 | 10.38 | 7249 | 0 | 6.68
11036 | 10.391 | 7235 | 0 | 6.68
11047 | 10.402 | 7183 | 0 | 6.68
11059 | 10.414 | 7132 | 0 | 6.69
11071 | 10.426 | 7102 | 0 | 6.69
11083 | 10.438 | 7029 | 0 | 6.68
11094 | 10.449 | 7012 | 0 | 6.69
11105 | 10.46 | 7002 | 0 | 6.68
11116 | 10.471 | 6925 | 0 | 6.68
11127 | 10.482 | 6896 | 0 | 6.68
11139 | 10.494 | 6868 | 0 | 6.68
11151 | 10.506 | 6836 | 0 | 6.68
11163 | 10.518 | 6778 | 0 | 6.68
11175 | 10.53 | 6747 | 1.25 | 6.68
11186 | 10.541 | 6729 | 0 | 6.69
11197 | 10.552 | 6657 | 0 | 6.69
11208 | 10.563 | 6625 | 0 | 6.68
11219 | 10.574 | 6596 | 0 | 6.69
11231 | 10.586 | 6564 | 0 | 6.69
11243 | 10.598 | 6501 | 0 | 6.69
11255 | 10.61 | 6473 | 0 | 6.68
11266 | 10.621 | 6446 | 0 | 6.68
11277 | 10.632 | 6404 | 0 | 6.69
11288 | 10.643 | 6350 | 0 | 6.68
11299 | 10.654 | 6318 | 0 | 6.68
11311 | 10.666 | 6286 | 0 | 6.68
11323 | 10.678 | 6255 | 0 | 6.69
11335 | 10.69 | 6239 | 0 | 6.68
11347 | 10.702 | 6162 | 0 | 6.69
11358 | 10.713 | 6129 | 0 | 6.69
11369 | 10.724 | 6100 | 0 | 6.69
11380 | 10.735 | 6077 | 0 | 6.69
11392 | 10.747 | 6038 | 0 | 6.69
11403 | 10.758 | 5985 | 0 | 6.69
11415 | 10.77 | 5980 | 0 | 6.69
11427 | 10.782 | 5907 | 0 | 6.69
11438 | 10.793 | 5870 | 0 | 6.69
11449 | 10.804 | 5841 | 0 | 6.69
11460 | 10.815 | 5807 | 0 | 6.69
11471 | 10.826 | 5775 | 0 | 6.69
11483 | 10.838 | 5755 | 0 | 6.69
11495 | 10.85 | 5709 | 0 | 6.69
11507 | 10.862 | 5675 | 0 | 6.69
11520 | 10.875 | 5639 | 0 | 6.69
11532 | 10.887 | 5574 | 0 | 6.69
11544 | 10.899 | 5541 | 0 | 6.69
11556 | 10.911 | 5508 | 0 | 6.69
11567 | 10.922 | 5472 | 0 | 6.69
11578 | 10.933 | 5436 | 0 | 6.69
11589 | 10.944 | 5403 | 0 | 6.69
11600 | 10.955 | 5368 | 0 | 6.69
11611 | 10.966 | 5334 | 0 | 6.69
11622 | 10.977 | 5300 | 0 | 6.69
11633 | 10.988 | 5265 | 0 | 6.69
11644 | 10.999 | 5230 | 0 | 6.69
11656 | 11.011 | 5195 | 0 | 6.69
11668 | 11.023 | 5159 | 0 | 6.69
11680 | 11.035 | 5122 | 0 | 6.69
11691 | 11.046 | 5088 | 0 | 6.69
11702 | 11.057 | 5052 | 0 | 6.69
11713 | 11.068 | 5016 | 0 | 6.69
11724 | 11.079 | 5016 | 0 | 6.69
11736 | 11.091 | 4981 | 0 | 6.69
11748 | 11.103 | 4943 | 0 | 6.69
11760 | 11.115 | 4908 | 0 | 6.69
11771 | 11.126 | 4871 | 0 | 6.69
11782 | 11.137 | 4834 | 0 | 6.69
11793 | 11.148 | 4796 | 0 | 6.69
11804 | 11.159 | 4767 | 0 | 6.69
11816 | 11.171 | 4714 | 0 | 6.69
11827 | 11.182 | 4686 | 0 | 6.69
11838 | 11.193 | 4646 | 0 | 6.69
11849 | 11.204 | 4646 | 0 | 6.69
11860 | 11.215 | 4609 | 0 | 6.69
11872 | 11.227 | 4571 | 0 | 6.69
11884 | 11.239 | 4531 | 0 | 6.69
11896 | 11.251 | 4493 | 0 | 6.69
11907 | 11.262 | 4456 | 0 | 6.69
11918 | 11.273 | 4416 | 0 | 6.69
11929 | 11.284 | 4416 | 0 | 6.69
11940 | 11.295 | 4377 | 0 | 6.69
11951 | 11.306 | 4345 | 0 | 6.69
11962 | 11.317 | 4289 | 0 | 6.69
11973 | 11.328 | 4257 | 0 | 6.69
11984 | 11.339 | 4257 | 0 | 6.69
11996 | 11.351 | 4225 | 0 | 6.69
12008 | 11.363 | 4174 | 0 | 6.69
12020 | 11.375 | 4131 | 0 | 6.69
12033 | 11.388 | 4093 | 0 | 6.69
12045 | 11.4 | 4093 | 0 | 6.69
12057 | 11.412 | 4054 | 0 | 6.69
12069 | 11.424 | 4020 | 0 | 6.69
12080 | 11.435 | 3971 | 0 | 6.69
12091 | 11.446 | 3916 | 0 | 6.69
12102 | 11.457 | 3916 | 0 | 6.69
12113 | 11.468 | 3895 | 0 | 6.69
12124 | 11.479 | 3829 | 0 | 6.69
12135 | 11.49 | 3829 | 0 | 6.69
12146 | 11.501 | 3810 | 0 | 6.69
12157 | 11.512 | 3743 | 0 | 6.69
12169 | 11.524 | 3743 | 0 | 6.69
12181 | 11.536 | 3711 | 0 | 6.69
12193 | 11.548 | 3675 | 0 | 6.69
12204 | 11.559 | 3610 | 0 | 6.69
12215 | 11.57 | 3610 | 1.25 | 6.69
12226 | 11.581 | 3582 | 0 | 6.69
12237 | 11.592 | 3521 | 0 | 6.69
12249 | 11.604 | 3521 | 0 | 6.69
12261 | 11.616 | 3488 | 0 | 6.69
12273 | 11.628 | 3430 | 0 | 6.69
12285 | 11.64 | 3430 | 0 | 6.69
12296 | 11.651 | 3389 | 0 | 6.69
12307 | 11.662 | 3339 | 0 | 6.69
12318 | 11.673 | 3339 | 0 | 6.69
12329 | 11.684 | 3291 | 0 | 6.69
12341 | 11.696 | 3291 | 0 | 6.69
12353 | 11.708 | 3242 | 0 | 6.69
12365 | 11.72 | 3194 | 0 | 6.69
12376 | 11.731 | 3194 | 0 | 6.69
12387 | 11.742 | 3142 | 0 | 6.69
12398 | 11.753 | 3142 | 0 | 6.69
12409 | 11.764 | 3092 | 0 | 6.69
12420 | 11.775 | 3040 | 0 | 6.69
12431 | 11.786 | 3040 | 0 | 6.69
12442 | 11.797 | 2988 | 0 | 6.69
12453 | 11.808 | 2988 | 0 | 6.69
12465 | 11.82 | 2935 | 0 | 6.69
12477 | 11.832 | 2935 | 0 | 6.69
12489 | 11.844 | 2886 | 0 | 6.69
12502 | 11.857 | 2886 | 0 | 6.69
12514 | 11.869 | 2822 | 0 | 6.69
12526 | 11.881 | 2771 | 0 | 6.69
12538 | 11.893 | 2771 | 0 | 6.69
12549 | 11.904 | 2716 | 0 | 6.69
12560 | 11.915 | 2716 | 0 | 6.69
12571 | 11.926 | 2658 | 0 | 6.69
12582 | 11.937 | 2658 | 0 | 6.69
12593 | 11.948 | 2600 | 0 | 6.69
12604 | 11.959 | 2600 | 0 | 6.69
12615 | 11.97 | 2600 | 0 | 6.69
12626 | 11.981 | 2541 | 0 | 6.69
12638 | 11.993 | 2541 | 1.25 | 6.69
12650 | 12.005 | 2482 | 0 | 6.69
12662 | 12.017 | 2482 | 0 | 6.69
12673 | 12.028 | 2419 | 0 | 6.69
12684 | 12.039 | 2419 | 0 | 6.69
12695 | 12.05 | 2355 | 0 | 6.69
12706 | 12.061 | 2355 | 0 | 6.69
12718 | 12.073 | 2292 | 0 | 6.69
12730 | 12.085 | 2292 | 0 | 6.69
12742 | 12.097 | 2292 | 0 | 6.69
12753 | 12.108 | 2227 | 0 | 6.69
12764 | 12.119 | 2227 | 0 | 6.69
12775 | 12.13 | 2159 | 0 | 6.69
12786 | 12.141 | 2159 | 0 | 6.69
12798 | 12.153 | 2159 | 0 | 6.69
12809 | 12.164 | 2088 | 0 | 6.69
12820 | 12.175 | 2088 | 0 | 6.69
12831 | 12.186 | 2016 | 0 | 6.69
12843 | 12.198 | 2016 | 0 | 6.69
12854 | 12.209 | 2016 | 0 | 6.69
12866 | 12.221 | 1942 | 0 | 6.69
12878 | 12.233 | 1942 | 0 | 6.69
12889 | 12.244 | 1942 | 0 | 6.69
12900 | 12.255 | 1868 | 0 | 6.69
12911 | 12.266 | 1868 | 1.25 | 6.69
12922 | 12.277 | 1868 | 0 | 6.69
12934 | 12.289 | 1784 | 0 | 6.69
12946 | 12.301 | 1784 | 0 | 6.69
12958 | 12.313 | 1784 | 0 | 6.69
12969 | 12.324 | 1705 | 0 | 6.69
12980 | 12.335 | 1705 | 0 | 6.69
12991 | 12.346 | 1705 | 0 | 6.69
13002 | 12.357 | 1612 | 0 | 6.69
13015 | 12.37 | 1612 | 0 | 6.69
13027 | 12.382 | 1612 | 0 | 6.69
13039 | 12.394 | 1525 | 0 | 6.69
13051 | 12.406 | 1525 | 0 | 6.69
13062 | 12.417 | 1525 | 0 | 6.69
13073 | 12.428 | 1525 | 0 | 6.69
13084 | 12.439 | 1429 | 0 | 6.69
13095 | 12.45 | 1429 | 0 | 6.69
13107 | 12.462 | 1429 | 0 | 6.69
13118 | 12.473 | 1429 | 0 | 6.69
13129 | 12.484 | 1327 | 0 | 6.69
13140 | 12.495 | 1327 | 0 | 6.69
13151 | 12.506 | 1327 | 0 | 6.69
13163 | 12.518 | 1327 | 0 | 6.69
13175 | 12.53 | 1217 | 0 | 6.69
13186 | 12.541 | 1217 | 0 | 6.69
13197 | 12.552 | 1217 | 0 | 6.69
13208 | 12.563 | 1217 | 0 | 6.69
13219 | 12.574 | 1217 | 0 | 6.69
13231 | 12.586 | 1097 | 0 | 6.69
13243 | 12.598 | 1097 | 0 | 6.69
13254 | 12.609 | 1097 | 0 | 6.69
13265 | 12.62 | 1097 | 0 | 6.69
13276 | 12.631 | 1097 | 0 | 6.69
13287 | 12.642 | 1097 | 0 | 6.69
13299 | 12.654 | 964 | 0 | 6.69
13312 | 12.667 | 964 | 0 | 6.69
13323 | 12.678 | 964 | 0 | 6.69
13334 | 12.689 | 964 | 0 | 6.69
13345 | 12.7 | 964 | 0 | 6.69
13357 | 12.712 | 964 | 0 | 6.69
13369 | 12.724 | 800 | 0 | 6.69
13380 | 12.735 | 800 | 0 | 6.69
13391 | 12.746 | 800 | 0 | 6.69
13402 | 12.757 | 800 | 0 | 6.69
13413 | 12.768 | 800 | 0 | 6.69
13424 | 12.779 | 800 | 0 | 6.69
13435 | 12.79 | 800 | 0 | 6.69
13446 | 12.801 | 800 | 0 | 6.69
13458 | 12.813 | 800 | 0 | 6.69
13470 | 12.825 | 600 | 0 | 6.69
13483 | 12.838 | 600 | 0 | 6.69
13495 | 12.85 | 600 | 0 | 6.69
13506 | 12.861 | 600 | 0 | 6.69
13517 | 12.872 | 600 | 0 | 6.69
13528 | 12.883 | 600 | 0 | 6.69
13539 | 12.894 | 600 | 0 | 6.69
13550 | 12.905 | 600 | 0 | 6.69
13561 | 12.916 | 600 | 0 | 6.69
13572 | 12.927 | 600 | 0 | 6.69
13584 | 12.939 | 600 | 0 | 6.69
13596 | 12.951 | 600 | 0 | 6.69
13608 | 12.963 | 600 | 0 | 6.69
13619 | 12.974 | 600 | 0 | 6.69
13630 | 12.985 | 600 | 0 | 6.69
13641 | 12.996 | 600 | 0 | 6.69
13652 | 13.007 | 600 | 0 | 6.69

## LiFePO4_stall
time (ms) | time (s) | rpm | mA | V
5 | 0.005 | 0 | 0 | 6.74
16 | 0.016 | 0 | 0 | 6.74
27 | 0.027 | 0 | 0 | 6.74
38 | 0.038 | 0 | 0 | 6.74
50 | 0.05 | 0 | 0 | 6.74
61 | 0.061 | 0 | 0 | 6.74
72 | 0.072 | 0 | 0 | 6.74
83 | 0.083 | 0 | 0 | 6.73
94 | 0.094 | 0 | 0 | 6.74
105 | 0.105 | 0 | 0 | 6.73
117 | 0.117 | 0 | 0 | 6.73
128 | 0.128 | 0 | 0 | 6.73
139 | 0.139 | 0 | 0 | 6.74
151 | 0.151 | 0 | 0 | 6.73
162 | 0.162 | 0 | 0 | 6.73
173 | 0.173 | 0 | 0 | 6.74
184 | 0.184 | 0 | 0 | 6.73
195 | 0.195 | 0 | 0 | 6.73
206 | 0.206 | 0 | 0 | 6.74
217 | 0.217 | 0 | 0 | 6.73
228 | 0.228 | 0 | 0 | 6.73
239 | 0.239 | 0 | 0 | 6.74
250 | 0.25 | 0 | 0 | 6.74
261 | 0.261 | 0 | 0 | 6.73
272 | 0.272 | 0 | 0 | 6.74
283 | 0.283 | 0 | 0 | 6.73
294 | 0.294 | 0 | 0 | 6.74
305 | 0.305 | 0 | 0 | 6.74
316 | 0.316 | 0 | 0 | 6.74
327 | 0.327 | 0 | 0 | 6.74
338 | 0.338 | 0 | 0 | 6.73
349 | 0.349 | 0 | 0 | 6.74
360 | 0.36 | 0 | 0 | 6.74
371 | 0.371 | 0 | 0 | 6.73
382 | 0.382 | 0 | 0 | 6.74
393 | 0.393 | 0 | 0 | 6.74
404 | 0.404 | 0 | 1.25 | 6.73
415 | 0.415 | 0 | 0 | 6.74
427 | 0.427 | 0 | 0 | 6.74
438 | 0.438 | 0 | 0 | 6.74
449 | 0.449 | 0 | 0 | 6.73
460 | 0.46 | 0 | 0 | 6.73
471 | 0.471 | 0 | 0 | 6.74
482 | 0.482 | 0 | 0 | 6.74
493 | 0.493 | 0 | 0 | 6.74
505 | 0.505 | 0 | 1.25 | 6.74
516 | 0.516 | 0 | 0 | 6.74
527 | 0.527 | 0 | 0 | 6.74
538 | 0.538 | 0 | 0 | 6.74
549 | 0.549 | 0 | 0 | 6.74
560 | 0.56 | 0 | 0 | 6.73
572 | 0.572 | 0 | 0 | 6.73
583 | 0.583 | 0 | 0 | 6.74
595 | 0.595 | 0 | 0 | 6.74
606 | 0.606 | 0 | 0 | 6.74
617 | 0.617 | 0 | 0 | 6.74
629 | 0.629 | 0 | 2540 | 5.4
640 | 0.64 | 0 | 2483.75 | 5.47
651 | 0.651 | 92 | 2343.75 | 5.48
662 | 0.662 | 92 | 2366.25 | 5.53
673 | 0.673 | 92 | 2302.5 | 5.53
684 | 0.684 | 92 | 2240 | 5.54
695 | 0.695 | 1382 | 2212.5 | 5.58
707 | 0.707 | 1382 | 2213.75 | 5.57
719 | 0.719 | 2332 | 2151.25 | 5.61
730 | 0.73 | 2332 | 2078.75 | 5.67
741 | 0.741 | 2930 | 2047.5 | 5.61
752 | 0.752 | 2930 | 2003.75 | 5.65
763 | 0.763 | 3403 | 1978.75 | 5.67
774 | 0.774 | 3793 | 1981.25 | 5.67
785 | 0.785 | 3793 | 1947.5 | 5.71
797 | 0.797 | 4147 | 1873.75 | 5.69
808 | 0.808 | 4470 | 1785 | 5.76
819 | 0.819 | 4731 | 1802.5 | 5.78
830 | 0.83 | 4993 | 1817.5 | 5.75
841 | 0.841 | 5239 | 1771.25 | 5.78
852 | 0.852 | 5458 | 1731.25 | 5.8
863 | 0.863 | 5686 | 1691.25 | 5.8
874 | 0.874 | 5859 | 1651.25 | 5.87
886 | 0.886 | 6036 | 1637.5 | 5.87
897 | 0.897 | 6393 | 1577.5 | 5.88
908 | 0.908 | 6555 | 1551.25 | 5.89
919 | 0.919 | 6714 | 1525 | 5.87
930 | 0.93 | 6858 | 1500 | 5.9
941 | 0.941 | 7142 | 1483.75 | 5.91
952 | 0.952 | 7270 | 1447.5 | 5.93
964 | 0.964 | 7411 | 1440 | 5.95
975 | 0.975 | 7653 | 1408.75 | 5.95
986 | 0.986 | 7792 | 1370 | 5.96
997 | 0.997 | 7995 | 1375 | 5.96
1008 | 1.008 | 8108 | 1346.25 | 5.98
1019 | 1.019 | 8310 | 1323.75 | 5.97
1030 | 1.03 | 8417 | 1318.75 | 6
1041 | 1.041 | 8595 | 1307.5 | 6
1052 | 1.052 | 8787 | 1227.5 | 6.01
1064 | 1.064 | 8860 | 1230 | 6.03
1076 | 1.076 | 9030 | 1230 | 6.04
1088 | 1.088 | 9191 | 1215 | 6.04
1099 | 1.099 | 9363 | 1211.25 | 6.05
1110 | 1.11 | 9428 | 1172.5 | 6.04
1121 | 1.121 | 9572 | 1141.25 | 6.07
1132 | 1.132 | 9708 | 1163.75 | 6.06
1143 | 1.143 | 9848 | 1183.75 | 6.07
1154 | 1.154 | 9973 | 1095 | 6.09
1165 | 1.165 | 10040 | 1108.75 | 6.12
1176 | 1.176 | 10169 | 1100 | 6.1
1187 | 1.187 | 10281 | 1111.25 | 6.12
1199 | 1.199 | 10395 | 1080 | 6.15
1210 | 1.21 | 10511 | 1083.75 | 6.12
1222 | 1.222 | 10615 | 1087.5 | 6.11
1233 | 1.233 | 10714 | 1051.25 | 6.13
1245 | 1.245 | 10814 | 1032.5 | 6.15
1256 | 1.256 | 10940 | 1011.25 | 6.16
1268 | 1.268 | 11053 | 988.75 | 6.15
1280 | 1.28 | 11119 | 983.75 | 6.16
1292 | 1.292 | 11227 | 970 | 6.17
1303 | 1.303 | 11312 | 987.5 | 6.18
1315 | 1.315 | 11441 | 967.5 | 6.18
1327 | 1.327 | 11520 | 946.25 | 6.16
1339 | 1.339 | 11591 | 943.75 | 6.17
1350 | 1.35 | 11673 | 930 | 6.19
1362 | 1.362 | 11773 | 925 | 6.19
1374 | 1.374 | 11829 | 931.25 | 6.22
1386 | 1.386 | 11914 | 895 | 6.22
1397 | 1.397 | 12038 | 897.5 | 6.19
1408 | 1.408 | 12096 | 895 | 6.23
1419 | 1.419 | 12165 | 870 | 6.22
1430 | 1.43 | 12185 | 888.75 | 6.2
1441 | 1.441 | 12305 | 892.5 | 6.25
1452 | 1.452 | 12376 | 866.25 | 6.22
1463 | 1.463 | 12437 | 855 | 6.23
1474 | 1.474 | 12479 | 842.5 | 6.23
1485 | 1.485 | 12583 | 840 | 6.25
1496 | 1.496 | 12636 | 830 | 6.24
1507 | 1.507 | 12690 | 827.5 | 6.26
1518 | 1.518 | 12776 | 792.5 | 6.26
1529 | 1.529 | 12776 | 800 | 6.28
1540 | 1.54 | 12864 | 796.25 | 6.27
1551 | 1.551 | 12919 | 785 | 6.27
1562 | 1.562 | 12964 | 783.75 | 6.26
1573 | 1.573 | 13032 | 762.5 | 6.27
1584 | 1.584 | 13089 | 762.5 | 6.26
1595 | 1.595 | 13077 | 755 | 6.26
1606 | 1.606 | 13192 | 782.5 | 6.27
1617 | 1.617 | 13227 | 735 | 6.28
1628 | 1.628 | 13250 | 733.75 | 6.3
1639 | 1.639 | 13309 | 746.25 | 6.29
1661 | 1.661 | 13404 | 733.75 | 6.3
1673 | 1.673 | 13489 | 718.75 | 6.31
1685 | 1.685 | 13513 | 695 | 6.3
1696 | 1.696 | 13574 | 710 | 6.32
1707 | 1.707 | 13599 | 703.75 | 6.3
1718 | 1.718 | 13648 | 687.5 | 6.32
1729 | 1.729 | 13686 | 686.25 | 6.32
1740 | 1.74 | 13748 | 687.5 | 6.3
1751 | 1.751 | 13761 | 666.25 | 6.3
1762 | 1.762 | 13812 | 680 | 6.33
1773 | 1.773 | 13837 | 671.25 | 6.33
1784 | 1.784 | 13888 | 676.25 | 6.31
1795 | 1.795 | 13927 | 658.75 | 6.33
1806 | 1.806 | 13953 | 658.75 | 6.3
1817 | 1.817 | 14005 | 653.75 | 6.34
1828 | 1.828 | 14031 | 657.5 | 6.32
1839 | 1.839 | 14071 | 656.25 | 6.34
1850 | 1.85 | 14111 | 650 | 6.33
1861 | 1.861 | 14150 | 658.75 | 6.33
1872 | 1.872 | 14177 | 672.5 | 6.34
1884 | 1.884 | 14137 | 637.5 | 6.32
1896 | 1.896 | 14285 | 631.25 | 6.32
1907 | 1.907 | 14272 | 636.25 | 6.35
1920 | 1.92 | 14326 | 630 | 6.33
1931 | 1.931 | 14354 | 620 | 6.34
1943 | 1.943 | 14381 | 641.25 | 6.33
1954 | 1.954 | 14423 | 606.25 | 6.33
1966 | 1.966 | 14436 | 610 | 6.36
1978 | 1.978 | 14464 | 620 | 6.34
1990 | 1.99 | 14563 | 631.25 | 6.33
2001 | 2.001 | 14577 | 595 | 6.35
2012 | 2.012 | 14548 | 600 | 6.34
2023 | 2.023 | 14591 | 616.25 | 6.34
2034 | 2.034 | 14619 | 597.5 | 6.35
2045 | 2.045 | 14634 | 592.5 | 6.32
2056 | 2.056 | 14619 | 591.25 | 6.35
2067 | 2.067 | 14691 | 602.5 | 6.35
2078 | 2.078 | 14720 | 575 | 6.34
2089 | 2.089 | 14705 | 583.75 | 6.36
2101 | 2.101 | 14749 | 598.75 | 6.34
2113 | 2.113 | 14778 | 561.25 | 6.37
2124 | 2.124 | 14807 | 572.5 | 6.36
2135 | 2.135 | 14792 | 588.75 | 6.36
2146 | 2.146 | 14836 | 565 | 6.35
2157 | 2.157 | 14866 | 585 | 6.35
2168 | 2.168 | 14880 | 550 | 6.37
2179 | 2.179 | 14895 | 556.25 | 6.36
2190 | 2.19 | 14925 | 577.5 | 6.35
2201 | 2.201 | 14955 | 565 | 6.38
2212 | 2.212 | 14955 | 566.25 | 6.37
2224 | 2.224 | 14985 | 563.75 | 6.36
2236 | 2.236 | 14970 | 536.25 | 6.37
2247 | 2.247 | 15015 | 572.5 | 6.37
2259 | 2.259 | 14985 | 545 | 6.38
2271 | 2.271 | 15045 | 565 | 6.37
2283 | 2.283 | 15045 | 546.25 | 6.37
2294 | 2.294 | 15090 | 552.5 | 6.37
2306 | 2.306 | 15105 | 537.5 | 6.39
2318 | 2.318 | 15120 | 551.25 | 6.36
2329 | 2.329 | 15166 | 543.75 | 6.37
2341 | 2.341 | 15166 | 557.5 | 6.37
2353 | 2.353 | 15182 | 523.75 | 6.37
2365 | 2.365 | 15197 | 542.5 | 6.38
2376 | 2.376 | 15212 | 533.75 | 6.38
2388 | 2.388 | 15212 | 525 | 6.39
2400 | 2.4 | 15243 | 510 | 6.38
2412 | 2.412 | 15243 | 533.75 | 6.39
2423 | 2.423 | 15274 | 548.75 | 6.4
2435 | 2.435 | 15306 | 527.5 | 6.37
2447 | 2.447 | 15306 | 532.5 | 6.38
2459 | 2.459 | 15321 | 527.5 | 6.37
2470 | 2.47 | 15337 | 516.25 | 6.39
2482 | 2.482 | 15368 | 502.5 | 6.38
2494 | 2.494 | 15353 | 508.75 | 6.4
2505 | 2.505 | 15368 | 505 | 6.38
2518 | 2.518 | 15368 | 497.5 | 6.38
2529 | 2.529 | 15400 | 508.75 | 6.39
2541 | 2.541 | 15432 | 510 | 6.39
2552 | 2.552 | 15384 | 500 | 6.4
2563 | 2.563 | 15432 | 525 | 6.38
2574 | 2.574 | 15479 | 518.75 | 6.38
2585 | 2.585 | 15463 | 511.25 | 6.39
2596 | 2.596 | 15495 | 503.75 | 6.39
2607 | 2.607 | 15447 | 491.25 | 6.4
2618 | 2.618 | 15511 | 500 | 6.39
2629 | 2.629 | 15447 | 505 | 6.4
2640 | 2.64 | 15511 | 507.5 | 6.39
2652 | 2.652 | 15495 | 492.5 | 6.39
2664 | 2.664 | 15544 | 483.75 | 6.4
2675 | 2.675 | 15544 | 505 | 6.39
2688 | 2.688 | 15576 | 510 | 6.39
2699 | 2.699 | 15592 | 502.5 | 6.39
2711 | 2.711 | 15592 | 501.25 | 6.4
2722 | 2.722 | 15608 | 485 | 6.38
2733 | 2.733 | 15608 | 512.5 | 6.39
2744 | 2.744 | 15576 | 493.75 | 6.39
2755 | 2.755 | 15625 | 485 | 6.4
2766 | 2.766 | 15641 | 483.75 | 6.4
2777 | 2.777 | 15641 | 483.75 | 6.4
2788 | 2.788 | 15657 | 490 | 6.39
2799 | 2.799 | 15673 | 485 | 6.39
2810 | 2.81 | 15690 | 500 | 6.4
2821 | 2.821 | 15706 | 487.5 | 6.4
2832 | 2.832 | 15706 | 478.75 | 6.39
2843 | 2.843 | 15723 | 488.75 | 6.4
2854 | 2.854 | 15723 | 476.25 | 6.4
2865 | 2.865 | 15690 | 506.25 | 6.4
2876 | 2.876 | 15690 | 483.75 | 6.42
2887 | 2.887 | 15739 | 468.75 | 6.41
2898 | 2.898 | 15756 | 475 | 6.41
2910 | 2.91 | 15756 | 463.75 | 6.4
2922 | 2.922 | 15756 | 470 | 6.41
2933 | 2.933 | 15772 | 482.5 | 6.41
2945 | 2.945 | 15789 | 467.5 | 6.39
2957 | 2.957 | 15806 | 483.75 | 6.39
2968 | 2.968 | 15822 | 490 | 6.41
2980 | 2.98 | 15822 | 467.5 | 6.4
2992 | 2.992 | 15789 | 470 | 6.41
3004 | 3.004 | 15822 | 476.25 | 6.4
3015 | 3.015 | 15822 | 471.25 | 6.41
3026 | 3.026 | 15839 | 462.5 | 6.4
3037 | 3.037 | 15839 | 467.5 | 6.41
3048 | 3.048 | 15839 | 461.25 | 6.41
3059 | 3.059 | 15839 | 462.5 | 6.41
3070 | 3.07 | 15856 | 482.5 | 6.39
3081 | 3.081 | 15873 | 463.75 | 6.39
3092 | 3.092 | 15889 | 471.25 | 6.39
3103 | 3.103 | 15889 | 475 | 6.41
3115 | 3.115 | 15906 | 458.75 | 6.41
3126 | 3.126 | 15873 | 470 | 6.39
3137 | 3.137 | 15906 | 463.75 | 6.39
3149 | 3.149 | 15906 | 471.25 | 6.4
3161 | 3.161 | 15906 | 478.75 | 6.41
3173 | 3.173 | 15906 | 473.75 | 6.41
3184 | 3.184 | 15991 | 462.5 | 6.4
3196 | 3.196 | 15923 | 463.75 | 6.4
3208 | 3.208 | 15940 | 472.5 | 6.41
3220 | 3.22 | 15940 | 468.75 | 6.38
3231 | 3.231 | 15957 | 453.75 | 6.4
3243 | 3.243 | 15957 | 453.75 | 6.4
3255 | 3.255 | 15974 | 472.5 | 6.41
3266 | 3.266 | 15957 | 462.5 | 6.41
3278 | 3.278 | 15974 | 456.25 | 6.39
3290 | 3.29 | 15940 | 466.25 | 6.4
3301 | 3.301 | 15974 | 471.25 | 6.41
3313 | 3.313 | 15991 | 441.25 | 6.41
3324 | 3.324 | 16008 | 467.5 | 6.4
3335 | 3.335 | 15940 | 458.75 | 6.41
3346 | 3.346 | 16025 | 458.75 | 6.41
3357 | 3.357 | 16008 | 452.5 | 6.4
3368 | 3.368 | 16042 | 467.5 | 6.39
3379 | 3.379 | 15991 | 461.25 | 6.4
3390 | 3.39 | 16025 | 458.75 | 6.4
3401 | 3.401 | 16094 | 451.25 | 6.4
3412 | 3.412 | 16008 | 450 | 6.41
3424 | 3.424 | 16025 | 446.25 | 6.41
3436 | 3.436 | 16025 | 472.5 | 6.42
3447 | 3.447 | 16042 | 456.25 | 6.41
3458 | 3.458 | 16042 | 463.75 | 6.39
3469 | 3.469 | 16025 | 450 | 6.41
3480 | 3.48 | 16042 | 445 | 6.4
3491 | 3.491 | 16077 | 465 | 6.39
3502 | 3.502 | 16059 | 448.75 | 6.4
3513 | 3.513 | 16059 | 456.25 | 6.4
3524 | 3.524 | 16059 | 453.75 | 6.39
3535 | 3.535 | 16077 | 450 | 6.4
3547 | 3.547 | 16077 | 460 | 6.4
3559 | 3.559 | 16077 | 457.5 | 6.41
3570 | 3.57 | 16077 | 442.5 | 6.42
3581 | 3.581 | 16077 | 450 | 6.41
3592 | 3.592 | 16042 | 452.5 | 6.41
3603 | 3.603 | 16042 | 462.5 | 6.4
3614 | 3.614 | 16025 | 438.75 | 6.41
3625 | 3.625 | 16025 | 458.75 | 6.41
3636 | 3.636 | 16077 | 446.25 | 6.4
3647 | 3.647 | 16111 | 463.75 | 6.4
3658 | 3.658 | 16094 | 447.5 | 6.4
3670 | 3.67 | 16094 | 442.5 | 6.4
3681 | 3.681 | 16094 | 438.75 | 6.41
3692 | 3.692 | 16042 | 448.75 | 6.41
3703 | 3.703 | 16111 | 443.75 | 6.41
3715 | 3.715 | 16111 | 436.25 | 6.4
3727 | 3.727 | 16111 | 441.25 | 6.4
3738 | 3.738 | 16094 | 435 | 6.4
3750 | 3.75 | 16111 | 451.25 | 6.39
3762 | 3.762 | 16111 | 433.75 | 6.4
3773 | 3.773 | 16111 | 451.25 | 6.41
3785 | 3.785 | 16094 | 436.25 | 6.41
3796 | 3.796 | 16059 | 438.75 | 6.4
3807 | 3.807 | 16094 | 451.25 | 6.39
3818 | 3.818 | 16094 | 463.75 | 6.39
3829 | 3.829 | 16129 | 456.25 | 6.39
3840 | 3.84 | 16129 | 430 | 6.4
3851 | 3.851 | 16129 | 461.25 | 6.42
3862 | 3.862 | 16129 | 437.5 | 6.41
3873 | 3.873 | 16129 | 438.75 | 6.41
3885 | 3.885 | 16129 | 441.25 | 6.4
3897 | 3.897 | 16146 | 447.5 | 6.4
3908 | 3.908 | 16163 | 455 | 6.4
3920 | 3.92 | 16146 | 441.25 | 6.4
3932 | 3.932 | 16146 | 451.25 | 6.4
3944 | 3.944 | 16146 | 437.5 | 6.41
3955 | 3.955 | 16146 | 457.5 | 6.41
3968 | 3.968 | 16146 | 440 | 6.41
3979 | 3.979 | 16146 | 433.75 | 6.4
3991 | 3.991 | 16146 | 461.25 | 6.4
4002 | 4.002 | 16146 | 450 | 6.39
4013 | 4.013 | 16146 | 445 | 6.4
4024 | 4.024 | 16163 | 447.5 | 6.4
4035 | 4.035 | 16163 | 435 | 6.41
4046 | 4.046 | 16163 | 436.25 | 6.41
4057 | 4.057 | 16146 | 438.75 | 6.41
4068 | 4.068 | 16163 | 436.25 | 6.4
4079 | 4.079 | 16146 | 433.75 | 6.4
4090 | 4.09 | 16129 | 438.75 | 6.4
4101 | 4.101 | 16163 | 436.25 | 6.39
4112 | 4.112 | 16181 | 443.75 | 6.39
4123 | 4.123 | 16163 | 446.25 | 6.42
4134 | 4.134 | 16163 | 435 | 6.42
4145 | 4.145 | 16111 | 437.5 | 6.41
4156 | 4.156 | 16163 | 450 | 6.4
4167 | 4.167 | 16163 | 428.75 | 6.39
4178 | 4.178 | 16163 | 446.25 | 6.4
4190 | 4.19 | 16163 | 431.25 | 6.4
4202 | 4.202 | 16146 | 445 | 6.4
4213 | 4.213 | 16163 | 431.25 | 6.42
4225 | 4.225 | 16163 | 433.75 | 6.4
4237 | 4.237 | 16163 | 442.5 | 6.4
4248 | 4.248 | 16181 | 430 | 6.4
4260 | 4.26 | 16181 | 436.25 | 6.41
4271 | 4.271 | 16181 | 437.5 | 6.41
4282 | 4.282 | 16181 | 450 | 6.4
4293 | 4.293 | 16181 | 442.5 | 6.4
4304 | 4.304 | 16163 | 438.75 | 6.39
4315 | 4.315 | 16198 | 441.25 | 6.41
4326 | 4.326 | 16163 | 440 | 6.4
4337 | 4.337 | 16181 | 437.5 | 6.41
4348 | 4.348 | 16198 | 430 | 6.41
4360 | 4.36 | 16181 | 441.25 | 6.4
4372 | 4.372 | 16181 | 430 | 6.41
4383 | 4.383 | 16181 | 445 | 6.41
4396 | 4.396 | 16181 | 432.5 | 6.39
4407 | 4.407 | 16146 | 443.75 | 6.4
4419 | 4.419 | 16181 | 437.5 | 6.41
4430 | 4.43 | 16181 | 445 | 6.4
4441 | 4.441 | 16198 | 453.75 | 6.42
4452 | 4.452 | 16181 | 438.75 | 6.42
4463 | 4.463 | 16181 | 455 | 6.41
4474 | 4.474 | 16198 | 448.75 | 6.4
4485 | 4.485 | 16198 | 435 | 6.39
4496 | 4.496 | 16198 | 438.75 | 6.4
4507 | 4.507 | 16198 | 446.25 | 6.41
4518 | 4.518 | 16216 | 433.75 | 6.41
4529 | 4.529 | 16216 | 442.5 | 6.4
4540 | 4.54 | 16216 | 441.25 | 6.4
4551 | 4.551 | 16163 | 428.75 | 6.41
4562 | 4.562 | 16216 | 436.25 | 6.41
4573 | 4.573 | 16216 | 446.25 | 6.4
4584 | 4.584 | 16198 | 451.25 | 6.39
4595 | 4.595 | 16216 | 453.75 | 6.4
4606 | 4.606 | 16233 | 447.5 | 6.4
4618 | 4.618 | 16233 | 438.75 | 6.41
4630 | 4.63 | 16216 | 437.5 | 6.41
4641 | 4.641 | 16216 | 426.25 | 6.41
4652 | 4.652 | 16216 | 433.75 | 6.41
4663 | 4.663 | 16198 | 446.25 | 6.4
4674 | 4.674 | 16216 | 430 | 6.39
4685 | 4.685 | 16216 | 441.25 | 6.4
4696 | 4.696 | 16216 | 437.5 | 6.41
4707 | 4.707 | 16111 | 435 | 6.41
4718 | 4.718 | 16216 | 447.5 | 6.4
4729 | 4.729 | 16198 | 441.25 | 6.4
4741 | 4.741 | 16251 | 455 | 6.41
4753 | 4.753 | 16233 | 436.25 | 6.41
4764 | 4.764 | 16233 | 446.25 | 6.4
4775 | 4.775 | 16233 | 431.25 | 6.41
4786 | 4.786 | 16233 | 441.25 | 6.4
4797 | 4.797 | 16233 | 430 | 6.4
4808 | 4.808 | 16233 | 442.5 | 6.4
4819 | 4.819 | 16233 | 436.25 | 6.41
4830 | 4.83 | 16198 | 452.5 | 6.41
4841 | 4.841 | 16181 | 438.75 | 6.41
4852 | 4.852 | 16233 | 436.25 | 6.41
4864 | 4.864 | 16251 | 438.75 | 6.41
4875 | 4.875 | 16233 | 432.5 | 6.4
4887 | 4.887 | 16233 | 437.5 | 6.4
4898 | 4.898 | 16251 | 456.25 | 6.39
4910 | 4.91 | 16304 | 451.25 | 6.38
4922 | 4.922 | 16251 | 476.25 | 6.38
4933 | 4.933 | 16233 | 515 | 6.35
4944 | 4.944 | 16198 | 620 | 6.29
4955 | 4.955 | 16198 | 810 | 6.15
4966 | 4.966 | 16181 | 1243.75 | 5.97
4977 | 4.977 | 16129 | 1538.75 | 5.82
4988 | 4.988 | 16059 | 1537.5 | 5.82
4999 | 4.999 | 16008 | 1532.5 | 5.81
5010 | 5.01 | 15822 | 1546.25 | 5.81
5021 | 5.021 | 14807 | 1582.5 | 5.79
5032 | 5.032 | 12205 | 1818.75 | 5.69
5043 | 5.043 | 8807 | 2418.75 | 5.44
5055 | 5.055 | 0 | 2460 | 5.4
5066 | 5.066 | 0 | 2461.25 | 5.4
5079 | 5.079 | 0 | 2462.5 | 5.41
5090 | 5.09 | 0 | 2468.75 | 5.41
5102 | 5.102 | 0 | 2467.5 | 5.4
5113 | 5.113 | 0 | 2470 | 5.41
5124 | 5.124 | 0 | 2468.75 | 5.41
5135 | 5.135 | 0 | 2472.5 | 5.41
5146 | 5.146 | 0 | 2471.25 | 5.41
5157 | 5.157 | 0 | 2461.25 | 5.41
5168 | 5.168 | 0 | 2465 | 5.41
5179 | 5.179 | 0 | 2467.5 | 5.41
5190 | 5.19 | 0 | 2465 | 5.42
5201 | 5.201 | 0 | 2460 | 5.42
5212 | 5.212 | 0 | 2465 | 5.41
5223 | 5.223 | 0 | 2465 | 5.41
5234 | 5.234 | 0 | 2460 | 5.41
5245 | 5.245 | 0 | 2456.25 | 5.41
5256 | 5.256 | 0 | 2452.5 | 5.41
5267 | 5.267 | 0 | 2453.75 | 5.41
5278 | 5.278 | 0 | 2451.25 | 5.41
5289 | 5.289 | 0 | 2448.75 | 5.41
5300 | 5.3 | 0 | 2447.5 | 5.41
5311 | 5.311 | 0 | 2443.75 | 5.41
5322 | 5.322 | 0 | 2443.75 | 5.41
5334 | 5.334 | 0 | 2437.5 | 5.41
5345 | 5.345 | 0 | 2437.5 | 5.41
5356 | 5.356 | 0 | 2435 | 5.42
5367 | 5.367 | 0 | 2428.75 | 5.42
5378 | 5.378 | 0 | 2428.75 | 5.42
5390 | 5.39 | 0 | 2426.25 | 5.42
5401 | 5.401 | 0 | 2422.5 | 5.42
5413 | 5.413 | 0 | 2418.75 | 5.42
5425 | 5.425 | 0 | 2412.5 | 5.43
5437 | 5.437 | 0 | 2406.25 | 5.43
5448 | 5.448 | 0 | 2395 | 5.44
5460 | 5.46 | 0 | 2388.75 | 5.44
5472 | 5.472 | 0 | 2372.5 | 5.44
5484 | 5.484 | 0 | 2378.75 | 5.44
5495 | 5.495 | 0 | 2380 | 5.44
5506 | 5.506 | 0 | 2368.75 | 5.45
5517 | 5.517 | 0 | 2367.5 | 5.45
5528 | 5.528 | 0 | 2362.5 | 5.45
5539 | 5.539 | 0 | 2357.5 | 5.45
5550 | 5.55 | 0 | 2358.75 | 5.45
5561 | 5.561 | 0 | 2357.5 | 5.45
5572 | 5.572 | 0 | 2352.5 | 5.45
5583 | 5.583 | 0 | 2351.25 | 5.46
5594 | 5.594 | 0 | 2346.25 | 5.46
5605 | 5.605 | 0 | 2342.5 | 5.46
5616 | 5.616 | 0 | 2335 | 5.46
5627 | 5.627 | 0 | 2330 | 5.46
5638 | 5.638 | 0 | 2327.5 | 5.46
5649 | 5.649 | 0 | 2323.75 | 5.47
5660 | 5.66 | 0 | 2322.5 | 5.47
5671 | 5.671 | 0 | 2317.5 | 5.47
5682 | 5.682 | 0 | 2312.5 | 5.48
5693 | 5.693 | 0 | 2305 | 5.48
5704 | 5.704 | 0 | 2300 | 5.48
5715 | 5.715 | 0 | 2295 | 5.49
5726 | 5.726 | 0 | 2288.75 | 5.49
5737 | 5.737 | 0 | 2282.5 | 5.49
5748 | 5.748 | 0 | 2277.5 | 5.49
5760 | 5.76 | 0 | 2273.75 | 5.5
5772 | 5.772 | 0 | 2268.75 | 5.5
5783 | 5.783 | 0 | 2255 | 5.5
5795 | 5.795 | 0 | 2247.5 | 5.51
5807 | 5.807 | 0 | 2237.5 | 5.51
5819 | 5.819 | 0 | 2232.5 | 5.51
5830 | 5.83 | 0 | 2221.25 | 5.52
5842 | 5.842 | 0 | 2212.5 | 5.52
5854 | 5.854 | 0 | 2200 | 5.53
5866 | 5.866 | 0 | 2190 | 5.53
5877 | 5.877 | 0 | 2180 | 5.54
5888 | 5.888 | 0 | 2166.25 | 5.55
5899 | 5.899 | 0 | 2150 | 5.55
5910 | 5.91 | 0 | 2136.25 | 5.55
5921 | 5.921 | 0 | 2120 | 5.56
5932 | 5.932 | 0 | 2103.75 | 5.57
5943 | 5.943 | 0 | 2087.5 | 5.58
5954 | 5.954 | 0 | 2067.5 | 5.59
5966 | 5.966 | 0 | 2046.25 | 5.6
5978 | 5.978 | 0 | 2018.75 | 5.61
5990 | 5.99 | 0 | 1998.75 | 5.63
6001 | 6.001 | 0 | 1976.25 | 5.64
6013 | 6.013 | 0 | 1945 | 5.65
6025 | 6.025 | 0 | 1917.5 | 5.67
6037 | 6.037 | 0 | 1885 | 5.68
6048 | 6.048 | 0 | 1850 | 5.69
6059 | 6.059 | 0 | 1817.5 | 5.72
6070 | 6.07 | 0 | 1782.5 | 5.73
6081 | 6.081 | 0 | 1732.5 | 5.75
6092 | 6.092 | 0 | 1691.25 | 5.77
6103 | 6.103 | 0 | 1648.75 | 5.79
6114 | 6.114 | 0 | 1613.75 | 5.81
6125 | 6.125 | 0 | 1560 | 5.84
6136 | 6.136 | 0 | 1508.75 | 5.86
6147 | 6.147 | 0 | 1460 | 5.89
6158 | 6.158 | 0 | 1405 | 5.91
6169 | 6.169 | 0 | 1352.5 | 5.94
6180 | 6.18 | 0 | 1298.75 | 5.97
6191 | 6.191 | 0 | 1233.75 | 5.99
6202 | 6.202 | 0 | 1192.5 | 6.01
6213 | 6.213 | 0 | 1141.25 | 6.04
6224 | 6.224 | 0 | 1092.5 | 6.07
6235 | 6.235 | 0 | 1033.75 | 6.09
6246 | 6.246 | 0 | 990 | 6.11
6257 | 6.257 | 0 | 950 | 6.13
6268 | 6.268 | 0 | 910 | 6.15
6279 | 6.279 | 0 | 871.25 | 6.17
6290 | 6.29 | 0 | 838.75 | 6.18
6302 | 6.302 | 0 | 807.5 | 6.2
6315 | 6.315 | 0 | 778.75 | 6.21
6326 | 6.326 | 0 | 745 | 6.22
6338 | 6.338 | 0 | 720 | 6.24
6350 | 6.35 | 0 | 691.25 | 6.25
6361 | 6.361 | 0 | 666.25 | 6.26
6372 | 6.372 | 0 | 645 | 6.28
6383 | 6.383 | 0 | 627.5 | 6.29
6394 | 6.394 | 0 | 607.5 | 6.29
6405 | 6.405 | 0 | 590 | 6.3
6416 | 6.416 | 0 | 573.75 | 6.31
6428 | 6.428 | 0 | 560 | 6.32
6440 | 6.44 | 0 | 543.75 | 6.32
6452 | 6.452 | 0 | 527.5 | 6.33
6464 | 6.464 | 0 | 515 | 6.34
6476 | 6.476 | 0 | 498.75 | 6.35
6487 | 6.487 | 0 | 487.5 | 6.36
6498 | 6.498 | 0 | 473.75 | 6.36
6509 | 6.509 | 0 | 463.75 | 6.37
6520 | 6.52 | 0 | 453.75 | 6.37
6531 | 6.531 | 0 | 442.5 | 6.38
6542 | 6.542 | 0 | 433.75 | 6.38
6554 | 6.554 | 0 | 423.75 | 6.39
6566 | 6.566 | 0 | 413.75 | 6.39
6577 | 6.577 | 0 | 403.75 | 6.4
6588 | 6.588 | 0 | 398.75 | 6.4
6599 | 6.599 | 0 | 388.75 | 6.41
6610 | 6.61 | 0 | 381.25 | 6.41
6621 | 6.621 | 0 | 373.75 | 6.41
6632 | 6.632 | 0 | 367.5 | 6.42
6644 | 6.644 | 0 | 362.5 | 6.42
6657 | 6.657 | 0 | 353.75 | 6.43
6668 | 6.668 | 0 | 347.5 | 6.43
6680 | 6.68 | 0 | 342.5 | 6.44
6692 | 6.692 | 0 | 333.75 | 6.44
6704 | 6.704 | 0 | 328.75 | 6.44
6716 | 6.716 | 0 | 323.75 | 6.44
6728 | 6.728 | 0 | 318.75 | 6.45
6740 | 6.74 | 0 | 311.25 | 6.45
6751 | 6.751 | 0 | 306.25 | 6.45
6762 | 6.762 | 0 | 301.25 | 6.45
6773 | 6.773 | 0 | 296.25 | 6.46
6784 | 6.784 | 0 | 293.75 | 6.46
6795 | 6.795 | 0 | 290 | 6.46
6807 | 6.807 | 0 | 286.25 | 6.46
6819 | 6.819 | 0 | 282.5 | 6.47
6830 | 6.83 | 0 | 276.25 | 6.47
6841 | 6.841 | 0 | 272.5 | 6.47
6852 | 6.852 | 0 | 267.5 | 6.47
6863 | 6.863 | 0 | 266.25 | 6.48
6874 | 6.874 | 0 | 262.5 | 6.48
6885 | 6.885 | 0 | 258.75 | 6.48
6897 | 6.897 | 0 | 257.5 | 6.48
6909 | 6.909 | 0 | 252.5 | 6.48
6920 | 6.92 | 0 | 251.25 | 6.48
6931 | 6.931 | 0 | 246.25 | 6.48
6942 | 6.942 | 0 | 242.5 | 6.49
6953 | 6.953 | 0 | 240 | 6.49
6964 | 6.964 | 0 | 237.5 | 6.49
6976 | 6.976 | 0 | 237.5 | 6.49
6988 | 6.988 | 0 | 231.25 | 6.49
6999 | 6.999 | 0 | 231.25 | 6.5
7010 | 7.01 | 0 | 226.25 | 6.5
7021 | 7.021 | 0 | 223.75 | 6.5
7032 | 7.032 | 0 | 221.25 | 6.5
7043 | 7.043 | 0 | 220 | 6.5
7055 | 7.055 | 0 | 217.5 | 6.5
7067 | 7.067 | 0 | 216.25 | 6.5
7079 | 7.079 | 0 | 213.75 | 6.5
7090 | 7.09 | 0 | 211.25 | 6.5
7101 | 7.101 | 0 | 208.75 | 6.51
7112 | 7.112 | 0 | 207.5 | 6.51
7123 | 7.123 | 0 | 205 | 6.51
7134 | 7.134 | 0 | 205 | 6.51
7146 | 7.146 | 0 | 201.25 | 6.51
7158 | 7.158 | 0 | 200 | 6.51
7170 | 7.17 | 0 | 198.75 | 6.51
7182 | 7.182 | 0 | 197.5 | 6.51
7194 | 7.194 | 0 | 195 | 6.52
7206 | 7.206 | 0 | 193.75 | 6.52
7217 | 7.217 | 0 | 191.25 | 6.52
7228 | 7.228 | 0 | 190 | 6.52
7239 | 7.239 | 0 | 188.75 | 6.52
7250 | 7.25 | 0 | 186.25 | 6.52
7261 | 7.261 | 0 | 185 | 6.52
7273 | 7.273 | 0 | 183.75 | 6.52
7285 | 7.285 | 0 | 182.5 | 6.52
7296 | 7.296 | 0 | 180 | 6.52
7307 | 7.307 | 0 | 180 | 6.52
7318 | 7.318 | 0 | 178.75 | 6.52
7329 | 7.329 | 0 | 177.5 | 6.53
7340 | 7.34 | 0 | 176.25 | 6.53
7352 | 7.352 | 0 | 173.75 | 6.53
7364 | 7.364 | 0 | 175 | 6.53
7376 | 7.376 | 0 | 172.5 | 6.53
7387 | 7.387 | 0 | 170 | 6.53
7398 | 7.398 | 0 | 170 | 6.53
7409 | 7.409 | 0 | 168.75 | 6.53
7420 | 7.42 | 0 | 167.5 | 6.53
7431 | 7.431 | 0 | 166.25 | 6.53
7443 | 7.443 | 0 | 165 | 6.53
7455 | 7.455 | 0 | 163.75 | 6.53
7468 | 7.468 | 0 | 162.5 | 6.53
7480 | 7.48 | 0 | 161.25 | 6.53
7492 | 7.492 | 0 | 162.5 | 6.53
7504 | 7.504 | 0 | 160 | 6.53
7515 | 7.515 | 0 | 160 | 6.53
7526 | 7.526 | 0 | 157.5 | 6.54
7537 | 7.537 | 0 | 156.25 | 6.54
7548 | 7.548 | 0 | 155 | 6.54
7559 | 7.559 | 0 | 155 | 6.54
7571 | 7.571 | 0 | 155 | 6.54
7583 | 7.583 | 0 | 153.75 | 6.54
7596 | 7.596 | 0 | 152.5 | 6.54
7608 | 7.608 | 0 | 151.25 | 6.54
7620 | 7.62 | 0 | 151.25 | 6.54
7632 | 7.632 | 0 | 151.25 | 6.54
7643 | 7.643 | 0 | 147.5 | 6.54
7654 | 7.654 | 0 | 148.75 | 6.54
7665 | 7.665 | 0 | 147.5 | 6.54
7676 | 7.676 | 0 | 147.5 | 6.54
7687 | 7.687 | 0 | 146.25 | 6.54
7699 | 7.699 | 0 | 146.25 | 6.55
7711 | 7.711 | 0 | 145 | 6.55
7724 | 7.724 | 0 | 143.75 | 6.55
7736 | 7.736 | 0 | 142.5 | 6.55
7748 | 7.748 | 0 | 142.5 | 6.55
7759 | 7.759 | 0 | 141.25 | 6.55
7770 | 7.77 | 0 | 140 | 6.55
7781 | 7.781 | 0 | 141.25 | 6.55
7792 | 7.792 | 0 | 141.25 | 6.55
7803 | 7.803 | 0 | 138.75 | 6.55
7815 | 7.815 | 0 | 138.75 | 6.55
7827 | 7.827 | 0 | 138.75 | 6.55
7839 | 7.839 | 0 | 137.5 | 6.55
7851 | 7.851 | 0 | 136.25 | 6.55
7863 | 7.863 | 0 | 137.5 | 6.55
7875 | 7.875 | 0 | 136.25 | 6.55
7887 | 7.887 | 0 | 136.25 | 6.55
7898 | 7.898 | 0 | 133.75 | 6.55
7909 | 7.909 | 0 | 135 | 6.55
7920 | 7.92 | 0 | 133.75 | 6.55
7931 | 7.931 | 0 | 132.5 | 6.55
7942 | 7.942 | 0 | 132.5 | 6.55
7954 | 7.954 | 0 | 131.25 | 6.55
7966 | 7.966 | 0 | 131.25 | 6.55
7979 | 7.979 | 0 | 131.25 | 6.56
7991 | 7.991 | 0 | 131.25 | 6.56
8003 | 8.003 | 0 | 131.25 | 6.56
8015 | 8.015 | 0 | 130 | 6.56
8026 | 8.026 | 0 | 130 | 6.56
8037 | 8.037 | 0 | 128.75 | 6.56
8048 | 8.048 | 0 | 127.5 | 6.56
8059 | 8.059 | 0 | 127.5 | 6.56
8070 | 8.07 | 0 | 127.5 | 6.56
8082 | 8.082 | 0 | 126.25 | 6.56
8094 | 8.094 | 0 | 127.5 | 6.56
8107 | 8.107 | 0 | 125 | 6.56
8118 | 8.118 | 0 | 126.25 | 6.56
8130 | 8.13 | 0 | 125 | 6.56
8142 | 8.142 | 0 | 123.75 | 6.56
8153 | 8.153 | 0 | 123.75 | 6.56
8164 | 8.164 | 0 | 123.75 | 6.56
8175 | 8.175 | 0 | 125 | 6.56
8186 | 8.186 | 0 | 122.5 | 6.56
8197 | 8.197 | 0 | 123.75 | 6.56
8209 | 8.209 | 0 | 122.5 | 6.56
8221 | 8.221 | 0 | 122.5 | 6.56
8233 | 8.233 | 0 | 121.25 | 6.56
8244 | 8.244 | 0 | 121.25 | 6.56
8255 | 8.255 | 0 | 121.25 | 6.57
8266 | 8.266 | 0 | 120 | 6.57
8278 | 8.278 | 0 | 120 | 6.57
8289 | 8.289 | 0 | 120 | 6.57
8300 | 8.3 | 0 | 120 | 6.57
8312 | 8.312 | 0 | 118.75 | 6.57
8323 | 8.323 | 0 | 118.75 | 6.57
8334 | 8.334 | 0 | 118.75 | 6.57
8345 | 8.345 | 0 | 118.75 | 6.57
8356 | 8.356 | 0 | 116.25 | 6.57
8367 | 8.367 | 0 | 117.5 | 6.57
8379 | 8.379 | 0 | 117.5 | 6.57
8391 | 8.391 | 0 | 116.25 | 6.57
8403 | 8.403 | 0 | 116.25 | 6.57
8415 | 8.415 | 0 | 115 | 6.57
8427 | 8.427 | 0 | 116.25 | 6.57
8439 | 8.439 | 0 | 115 | 6.57
8450 | 8.45 | 0 | 115 | 6.57
8461 | 8.461 | 0 | 115 | 6.57
8472 | 8.472 | 0 | 115 | 6.57
8483 | 8.483 | 0 | 113.75 | 6.57
8495 | 8.495 | 0 | 113.75 | 6.57
8506 | 8.506 | 0 | 113.75 | 6.57
8518 | 8.518 | 0 | 112.5 | 6.57
8530 | 8.53 | 0 | 111.25 | 6.57
8541 | 8.541 | 0 | 112.5 | 6.57
8552 | 8.552 | 0 | 112.5 | 6.57
8563 | 8.563 | 0 | 112.5 | 6.57
8574 | 8.574 | 0 | 111.25 | 6.57
8585 | 8.585 | 0 | 111.25 | 6.57
8597 | 8.597 | 0 | 111.25 | 6.57
8609 | 8.609 | 0 | 111.25 | 6.57
8620 | 8.62 | 0 | 110 | 6.57
8631 | 8.631 | 0 | 110 | 6.57
8642 | 8.642 | 0 | 108.75 | 6.57
8653 | 8.653 | 0 | 108.75 | 6.57
8664 | 8.664 | 0 | 110 | 6.57
8676 | 8.676 | 0 | 108.75 | 6.57
8688 | 8.688 | 0 | 108.75 | 6.57
8700 | 8.7 | 0 | 108.75 | 6.57
8711 | 8.711 | 0 | 107.5 | 6.57
8722 | 8.722 | 0 | 107.5 | 6.57
8733 | 8.733 | 0 | 108.75 | 6.58
8744 | 8.744 | 0 | 107.5 | 6.58
8755 | 8.755 | 0 | 106.25 | 6.58
8767 | 8.767 | 0 | 107.5 | 6.58
8779 | 8.779 | 0 | 106.25 | 6.58
8790 | 8.79 | 0 | 106.25 | 6.58
8801 | 8.801 | 0 | 106.25 | 6.58
8812 | 8.812 | 0 | 106.25 | 6.58
8823 | 8.823 | 0 | 106.25 | 6.58
8834 | 8.834 | 0 | 106.25 | 6.58
8846 | 8.846 | 0 | 105 | 6.58
8858 | 8.858 | 0 | 105 | 6.58
8869 | 8.869 | 0 | 103.75 | 6.58
8880 | 8.88 | 0 | 105 | 6.58
8891 | 8.891 | 0 | 105 | 6.58
8902 | 8.902 | 0 | 103.75 | 6.58
8913 | 8.913 | 0 | 103.75 | 6.58
8925 | 8.925 | 0 | 103.75 | 6.58
8937 | 8.937 | 0 | 103.75 | 6.58
8948 | 8.948 | 0 | 102.5 | 6.58
8961 | 8.961 | 0 | 102.5 | 6.58
8973 | 8.973 | 0 | 102.5 | 6.58
8985 | 8.985 | 0 | 102.5 | 6.58
8997 | 8.997 | 0 | 103.75 | 6.58
9008 | 9.008 | 0 | 101.25 | 6.58
9019 | 9.019 | 0 | 101.25 | 6.58
9030 | 9.03 | 0 | 101.25 | 6.58
9041 | 9.041 | 0 | 101.25 | 6.58
9052 | 9.052 | 0 | 101.25 | 6.58
9064 | 9.064 | 0 | 100 | 6.58
9075 | 9.075 | 0 | 100 | 6.58
9088 | 9.088 | 0 | 100 | 6.58
9100 | 9.1 | 0 | 98.75 | 6.58
9112 | 9.112 | 0 | 98.75 | 6.58
9124 | 9.124 | 0 | 98.75 | 6.58
9135 | 9.135 | 0 | 98.75 | 6.59
9146 | 9.146 | 0 | 97.5 | 6.59
9157 | 9.157 | 0 | 98.75 | 6.59
9168 | 9.168 | 0 | 97.5 | 6.59
9180 | 9.18 | 0 | 96.25 | 6.59
9192 | 9.192 | 0 | 96.25 | 6.59
9204 | 9.204 | 0 | 93.75 | 6.59
9217 | 9.217 | 0 | 92.5 | 6.64
9229 | 9.229 | 0 | 0 | 6.64
9241 | 9.241 | 0 | 0 | 6.64
9252 | 9.252 | 0 | 0 | 6.64
9263 | 9.263 | 0 | 0 | 6.64
9274 | 9.274 | 0 | 0 | 6.64
9286 | 9.286 | 0 | 0 | 6.64
9298 | 9.298 | 0 | 0 | 6.64
9309 | 9.309 | 0 | 0 | 6.64
9320 | 9.32 | 0 | 0 | 6.64
9331 | 9.331 | 0 | 0 | 6.64
9342 | 9.342 | 0 | 0 | 6.65
9353 | 9.353 | 0 | 0 | 6.65
9364 | 9.364 | 0 | 0 | 6.64
9375 | 9.375 | 0 | 0 | 6.64
9387 | 9.387 | 0 | 0 | 6.65
9398 | 9.398 | 0 | 0 | 6.64
9409 | 9.409 | 0 | 0 | 6.65
9420 | 9.42 | 0 | 0 | 6.64
9431 | 9.431 | 0 | 0 | 6.65
9442 | 9.442 | 0 | 0 | 6.65
9453 | 9.453 | 0 | 0 | 6.65
9464 | 9.464 | 0 | 0 | 6.65
9476 | 9.476 | 0 | 0 | 6.65
9488 | 9.488 | 0 | 0 | 6.65
9500 | 9.5 | 0 | 0 | 6.65
9511 | 9.511 | 0 | 0 | 6.65
9522 | 9.522 | 0 | 0 | 6.65
9533 | 9.533 | 0 | 0 | 6.65
9544 | 9.544 | 0 | 0 | 6.65
9555 | 9.555 | 0 | 0 | 6.65
9566 | 9.566 | 0 | 0 | 6.65
9577 | 9.577 | 0 | 0 | 6.65
9588 | 9.588 | 0 | 0 | 6.65
9601 | 9.601 | 0 | 0 | 6.65
9612 | 9.612 | 0 | 0 | 6.65
9623 | 9.623 | 0 | 0 | 6.65
9634 | 9.634 | 0 | 0 | 6.65
9645 | 9.645 | 0 | 0 | 6.65
9656 | 9.656 | 0 | 0 | 6.65
9667 | 9.667 | 0 | 0 | 6.65
9678 | 9.678 | 0 | 0 | 6.65
9689 | 9.689 | 0 | 0 | 6.65
9700 | 9.7 | 0 | 0 | 6.65
9711 | 9.711 | 0 | 0 | 6.65
9722 | 9.722 | 0 | 0 | 6.65
9734 | 9.734 | 0 | 0 | 6.65
9746 | 9.746 | 0 | 0 | 6.65
9758 | 9.758 | 0 | 0 | 6.65
9771 | 9.771 | 0 | 0 | 6.65
9782 | 9.782 | 0 | 0 | 6.65
9793 | 9.793 | 0 | 0 | 6.65
9804 | 9.804 | 0 | 0 | 6.65
9816 | 9.816 | 0 | 0 | 6.65
9828 | 9.828 | 0 | 0 | 6.65
9840 | 9.84 | 0 | 0 | 6.65
9852 | 9.852 | 0 | 0 | 6.65
9863 | 9.863 | 0 | 0 | 6.65
9874 | 9.874 | 0 | 0 | 6.65
9885 | 9.885 | 0 | 0 | 6.65
9897 | 9.897 | 0 | 0 | 6.65
9908 | 9.908 | 0 | 0 | 6.65
9919 | 9.919 | 0 | 0 | 6.65
9930 | 9.93 | 0 | 0 | 6.65
9942 | 9.942 | 0 | 0 | 6.65
9954 | 9.954 | 0 | 0 | 6.65
9965 | 9.965 | 0 | 0 | 6.65
9976 | 9.976 | 0 | 0 | 6.65
9987 | 9.987 | 0 | 0 | 6.65
9999 | 9.999 | 0 | 0 | 6.65
10011 | 10.011 | 0 | 0 | 6.65
10023 | 10.023 | 0 | 0 | 6.65
10034 | 10.034 | 0 | 0 | 6.65
10045 | 10.045 | 0 | 0 | 6.65
10056 | 10.056 | 0 | 0 | 6.65
10067 | 10.067 | 0 | 0 | 6.65
10079 | 10.079 | 0 | 0 | 6.65
10091 | 10.091 | 0 | 0 | 6.65
10103 | 10.103 | 0 | 0 | 6.65
10114 | 10.114 | 0 | 0 | 6.65
10125 | 10.125 | 0 | 0 | 6.65
10136 | 10.136 | 0 | 0 | 6.65
10147 | 10.147 | 0 | 0 | 6.65
10159 | 10.159 | 0 | 0 | 6.65
10171 | 10.171 | 0 | 0 | 6.65
10183 | 10.183 | 0 | 0 | 6.65
10195 | 10.195 | 0 | 0 | 6.65
10206 | 10.206 | 0 | 0 | 6.65
10217 | 10.217 | 0 | 0 | 6.65
10228 | 10.228 | 0 | 0 | 6.65
10240 | 10.24 | 0 | 0 | 6.65
10251 | 10.251 | 0 | 0 | 6.65
10263 | 10.263 | 0 | 0 | 6.65
10275 | 10.275 | 0 | 0 | 6.65
10286 | 10.286 | 0 | 0 | 6.65
10297 | 10.297 | 0 | 0 | 6.65
10308 | 10.308 | 0 | 0 | 6.65
10319 | 10.319 | 0 | 0 | 6.65
10331 | 10.331 | 0 | 0 | 6.65
10343 | 10.343 | 0 | 0 | 6.65
10355 | 10.355 | 0 | 0 | 6.65
10368 | 10.368 | 0 | 0 | 6.65
10380 | 10.38 | 0 | 0 | 6.65
10392 | 10.392 | 0 | 0 | 6.65
10404 | 10.404 | 0 | 0 | 6.65
10415 | 10.415 | 0 | 0 | 6.65
10426 | 10.426 | 0 | 0 | 6.65
10437 | 10.437 | 0 | 0 | 6.65
10448 | 10.448 | 0 | 0 | 6.65
10459 | 10.459 | 0 | 0 | 6.65
10470 | 10.47 | 0 | 0 | 6.65
10481 | 10.481 | 0 | 0 | 6.65
10492 | 10.492 | 0 | 0 | 6.65
10503 | 10.503 | 0 | 0 | 6.65
10515 | 10.515 | 0 | 0 | 6.65
10527 | 10.527 | 0 | 0 | 6.65
10540 | 10.54 | 0 | 0 | 6.65
10552 | 10.552 | 0 | 0 | 6.65
10564 | 10.564 | 0 | 0 | 6.65
10576 | 10.576 | 0 | 0 | 6.65
10587 | 10.587 | 0 | 0 | 6.65
10598 | 10.598 | 0 | 0 | 6.65
10609 | 10.609 | 0 | 0 | 6.65
10620 | 10.62 | 0 | 0 | 6.65
10632 | 10.632 | 0 | 0 | 6.65
10644 | 10.644 | 0 | 0 | 6.65
10656 | 10.656 | 0 | 0 | 6.65
10667 | 10.667 | 0 | 0 | 6.65
10678 | 10.678 | 0 | 0 | 6.65
10689 | 10.689 | 0 | 0 | 6.65
10700 | 10.7 | 0 | 0 | 6.65
10712 | 10.712 | 0 | 0 | 6.65
10724 | 10.724 | 0 | 0 | 6.65
10736 | 10.736 | 0 | 0 | 6.65
10748 | 10.748 | 0 | 0 | 6.65
10759 | 10.759 | 0 | 0 | 6.65
10770 | 10.77 | 0 | 0 | 6.65
10781 | 10.781 | 0 | 0 | 6.65
10792 | 10.792 | 0 | 0 | 6.65
10804 | 10.804 | 0 | 0 | 6.65
10816 | 10.816 | 0 | 0 | 6.65
10828 | 10.828 | 0 | 0 | 6.65
10839 | 10.839 | 0 | 0 | 6.65
10850 | 10.85 | 0 | 0 | 6.65
10861 | 10.861 | 0 | 0 | 6.65
10872 | 10.872 | 0 | 0 | 6.66
10884 | 10.884 | 0 | 0 | 6.65
10896 | 10.896 | 0 | 0 | 6.66
10908 | 10.908 | 0 | 0 | 6.65
10920 | 10.92 | 0 | 0 | 6.65
10931 | 10.931 | 0 | 0 | 6.65
10942 | 10.942 | 0 | 0 | 6.65
10953 | 10.953 | 0 | 0 | 6.65
10964 | 10.964 | 0 | 0 | 6.65
10976 | 10.976 | 0 | 0 | 6.66
10988 | 10.988 | 0 | 0 | 6.65
11000 | 11 | 0 | 0 | 6.65
11011 | 11.011 | 0 | 0 | 6.66
11022 | 11.022 | 0 | 0 | 6.66
11033 | 11.033 | 0 | 0 | 6.65
11044 | 11.044 | 0 | 0 | 6.66
11056 | 11.056 | 0 | 0 | 6.66
11068 | 11.068 | 0 | 0 | 6.65
11080 | 11.08 | 0 | 0 | 6.66
11092 | 11.092 | 0 | 0 | 6.66
11103 | 11.103 | 0 | 0 | 6.65
11114 | 11.114 | 0 | 0 | 6.66
11125 | 11.125 | 0 | 1.25 | 6.66
11136 | 11.136 | 0 | 0 | 6.66
11148 | 11.148 | 0 | 0 | 6.66
11160 | 11.16 | 0 | 0 | 6.66
11172 | 11.172 | 0 | 1.25 | 6.66
11183 | 11.183 | 0 | 0 | 6.66
11194 | 11.194 | 0 | 0 | 6.66
11205 | 11.205 | 0 | 0 | 6.65
11216 | 11.216 | 0 | 0 | 6.66
11228 | 11.228 | 0 | 0 | 6.65
11240 | 11.24 | 0 | 0 | 6.65
11252 | 11.252 | 0 | 0 | 6.66
11265 | 11.265 | 0 | 0 | 6.66
11277 | 11.277 | 0 | 0 | 6.66
11289 | 11.289 | 0 | 0 | 6.66
11301 | 11.301 | 0 | 0 | 6.66
11312 | 11.312 | 0 | 0 | 6.66
11323 | 11.323 | 0 | 0 | 6.66
11334 | 11.334 | 0 | 0 | 6.66
11345 | 11.345 | 0 | 0 | 6.66
11357 | 11.357 | 0 | 0 | 6.66
11369 | 11.369 | 0 | 0 | 6.66
11381 | 11.381 | 0 | 0 | 6.66
11392 | 11.392 | 0 | 0 | 6.66
11403 | 11.403 | 0 | 0 | 6.66
11414 | 11.414 | 0 | 0 | 6.66
11425 | 11.425 | 0 | 0 | 6.66
11437 | 11.437 | 0 | 0 | 6.66
11449 | 11.449 | 0 | 0 | 6.66
11461 | 11.461 | 0 | 0 | 6.66
11473 | 11.473 | 0 | 0 | 6.66
11484 | 11.484 | 0 | 0 | 6.66
11495 | 11.495 | 0 | 0 | 6.66
11506 | 11.506 | 0 | 0 | 6.66
11517 | 11.517 | 0 | 0 | 6.66
11529 | 11.529 | 0 | 0 | 6.66
11541 | 11.541 | 0 | 0 | 6.66
11553 | 11.553 | 0 | 0 | 6.66
11564 | 11.564 | 0 | 0 | 6.66
11575 | 11.575 | 0 | 0 | 6.66
11586 | 11.586 | 0 | 0 | 6.66
11597 | 11.597 | 0 | 0 | 6.66
11609 | 11.609 | 0 | 0 | 6.66
11620 | 11.62 | 0 | 0 | 6.66
11631 | 11.631 | 0 | 0 | 6.66
11642 | 11.642 | 0 | 0 | 6.66
11653 | 11.653 | 0 | 0 | 6.66
11665 | 11.665 | 0 | 0 | 6.66
11677 | 11.677 | 0 | 0 | 6.66
11689 | 11.689 | 0 | 0 | 6.66
11700 | 11.7 | 0 | 0 | 6.66
11711 | 11.711 | 0 | 0 | 6.66
11722 | 11.722 | 0 | 0 | 6.66
11734 | 11.734 | 0 | 0 | 6.66
11745 | 11.745 | 0 | 0 | 6.66
11757 | 11.757 | 0 | 1.25 | 6.66
11769 | 11.769 | 0 | 0 | 6.66
11780 | 11.78 | 0 | 0 | 6.66
11791 | 11.791 | 0 | 0 | 6.66
11802 | 11.802 | 0 | 0 | 6.66
11813 | 11.813 | 0 | 0 | 6.66
11825 | 11.825 | 0 | 0 | 6.66
11837 | 11.837 | 0 | 0 | 6.66
11849 | 11.849 | 0 | 0 | 6.66
11862 | 11.862 | 0 | 0 | 6.66
11874 | 11.874 | 0 | 0 | 6.66
11886 | 11.886 | 0 | 1.25 | 6.66
11898 | 11.898 | 0 | 0 | 6.66
11909 | 11.909 | 0 | 0 | 6.66
11920 | 11.92 | 0 | 0 | 6.66
11931 | 11.931 | 0 | 0 | 6.66
11942 | 11.942 | 0 | 0 | 6.66
11954 | 11.954 | 0 | 0 | 6.66
11966 | 11.966 | 0 | 0 | 6.66
11978 | 11.978 | 0 | 0 | 6.66
11991 | 11.991 | 0 | 0 | 6.66
12003 | 12.003 | 0 | 0 | 6.66
12015 | 12.015 | 0 | 0 | 6.66
12027 | 12.027 | 0 | 0 | 6.66
12038 | 12.038 | 0 | 0 | 6.66
12049 | 12.049 | 0 | 0 | 6.66
12060 | 12.06 | 0 | 0 | 6.66
12071 | 12.071 | 0 | 0 | 6.66
12083 | 12.083 | 0 | 0 | 6.66
12095 | 12.095 | 0 | 0 | 6.66
12107 | 12.107 | 0 | 0 | 6.66
12118 | 12.118 | 0 | 0 | 6.66
12129 | 12.129 | 0 | 0 | 6.66
12140 | 12.14 | 0 | 0 | 6.66
12151 | 12.151 | 0 | 0 | 6.66
12163 | 12.163 | 0 | 0 | 6.66
12175 | 12.175 | 0 | 0 | 6.66
12187 | 12.187 | 0 | 0 | 6.66
12199 | 12.199 | 0 | 0 | 6.66
12210 | 12.21 | 0 | 0 | 6.66
12221 | 12.221 | 0 | 0 | 6.66
12232 | 12.232 | 0 | 0 | 6.66
12243 | 12.243 | 0 | 0 | 6.66
12255 | 12.255 | 0 | 0 | 6.66

## LiFePO4_dart
Adafruit INA260 Test
Found INA260 chip
shot | time (s) | fps | rpm
1 | 7.7 | 79 | 12295 | max | 92.3
2 | 9.3 | 87.6 | 15105 | ave | 87.87
3 | 10.8 | 92.3 | 14822 | min | 84.7
4 | 12.3 | 88 | 14204
5 | 13.9 | 86.8 | 13953
6 | 15.5 | 85.5 | 14591
7 | 17 | 87.1 | 14436
8 | 18.5 | 85.6 | 15259
9 | 19.8 | 89.5 | 14111
10 | 21.3 | 84.7 | 13623
11 | 22.9 | 91.6 | 13966

## LiFePO4_rpm_nofuse
time (ms) | time (s) | rpm | mA | V
584 | 0 | 0 | 0 | 6.66
595 | 0.011 | 0 | 2698.75 | 5.34
606 | 0.022 | 0 | 2707.5 | 5.33
617 | 0.033 | 0 | 2640 | 5.37
628 | 0.044 | 0 | 2580 | 5.4
640 | 0.056 | 0 | 2590 | 5.47
651 | 0.067 | 1194 | 2507.5 | 5.48
663 | 0.079 | 1194 | 2470 | 5.53
675 | 0.091 | 1194 | 2368.75 | 5.55
686 | 0.102 | 2369 | 2353.75 | 5.52
697 | 0.113 | 3016 | 2283.75 | 5.56
708 | 0.124 | 3016 | 2210 | 5.61
719 | 0.135 | 3521 | 2230 | 5.6
730 | 0.146 | 3947 | 2143.75 | 5.6
742 | 0.158 | 4316 | 2062.5 | 5.69
753 | 0.169 | 4316 | 2042.5 | 5.66
765 | 0.181 | 4645 | 2087.5 | 5.69
776 | 0.192 | 4930 | 1982.5 | 5.73
787 | 0.203 | 5217 | 1912.5 | 5.75
798 | 0.214 | 5476 | 1893.75 | 5.77 |  |  | ave RPM | ave mA | ave V | min V
809 | 0.225 | 5692 | 1842.5 | 5.79 |  |  | 16371.4556 | 447.0694 | 6.3979
820 | 0.236 | 6134 | 1803.75 | 5.76 |  | 90%= | 14734.31
831 | 0.247 | 6331 | 1810 | 5.81
843 | 0.259 | 6516 | 1718.75 | 5.79
855 | 0.271 | 6699 | 1726.25 | 5.86
867 | 0.283 | 7019 | 1670 | 5.83
879 | 0.295 | 7177 | 1625 | 5.86
890 | 0.306 | 7470 | 1617.5 | 5.87
901 | 0.317 | 7610 | 1562.5 | 5.87
912 | 0.328 | 7836 | 1566.25 | 5.89
923 | 0.339 | 8021 | 1542.5 | 5.92
934 | 0.35 | 8241 | 1530 | 5.9
945 | 0.361 | 8356 | 1461.25 | 5.94
956 | 0.372 | 8469 | 1485 | 5.96
968 | 0.384 | 8680 | 1427.5 | 5.94
980 | 0.396 | 8875 | 1390 | 5.96
992 | 0.408 | 9047 | 1373.75 | 5.97
1004 | 0.42 | 9247 | 1366.25 | 6.01
1015 | 0.431 | 9334 | 1337.5 | 6.01
1026 | 0.442 | 9505 | 1318.75 | 5.99
1037 | 0.453 | 9652 | 1263.75 | 6.03
1048 | 0.464 | 9803 | 1266.25 | 6.02
1059 | 0.475 | 9960 | 1256.25 | 6.04
1070 | 0.486 | 10040 | 1195 | 6.05
1081 | 0.497 | 10176 | 1230 | 6.05
1092 | 0.508 | 10309 | 1188.75 | 6.09
1103 | 0.519 | 10445 | 1202.5 | 6.08
1115 | 0.531 | 10555 | 1175 | 6.06
1126 | 0.542 | 10668 | 1146.25 | 6.08
1138 | 0.554 | 10791 | 1107.5 | 6.11
1149 | 0.565 | 10893 | 1128.75 | 6.14
1161 | 0.577 | 11005 | 1101.25 | 6.14
1172 | 0.588 | 11177 | 1078.75 | 6.15
1183 | 0.599 | 11227 | 1063.75 | 6.11
1196 | 0.612 | 11346 | 1047.5 | 6.11
1207 | 0.623 | 11441 | 1045 | 6.16
1218 | 0.634 | 11511 | 1018.75 | 6.15
1229 | 0.645 | 11691 | 992.5 | 6.14
1240 | 0.656 | 11737 | 1000 | 6.17
1251 | 0.667 | 11820 | 967.5 | 6.15
1262 | 0.678 | 11885 | 982.5 | 6.16
1273 | 0.689 | 11961 | 955 | 6.15
1284 | 0.7 | 12028 | 961.25 | 6.18
1295 | 0.711 | 12145 | 917.5 | 6.18
1306 | 0.722 | 12205 | 926.25 | 6.19
1317 | 0.733 | 12274 | 902.5 | 6.2
1328 | 0.744 | 12345 | 902.5 | 6.19
1339 | 0.755 | 12417 | 883.75 | 6.18
1350 | 0.766 | 12489 | 872.5 | 6.2
1361 | 0.777 | 12552 | 883.75 | 6.22
1372 | 0.788 | 12658 | 837.5 | 6.22
1383 | 0.799 | 12679 | 840 | 6.2
1394 | 0.81 | 12744 | 845 | 6.2
1405 | 0.821 | 12820 | 837.5 | 6.2
1416 | 0.832 | 12875 | 827.5 | 6.21
1427 | 0.843 | 12919 | 813.75 | 6.2
1438 | 0.854 | 12964 | 822.5 | 6.21
1449 | 0.865 | 13009 | 815 | 6.24
1460 | 0.876 | 13123 | 805 | 6.23
1471 | 0.887 | 13169 | 800 | 6.24
1482 | 0.898 | 13215 | 768.75 | 6.24
1494 | 0.91 | 13274 | 788.75 | 6.23
1506 | 0.922 | 13321 | 772.5 | 6.25
1517 | 0.933 | 13380 | 768.75 | 6.22
1528 | 0.944 | 13368 | 771.25 | 6.26
1539 | 0.955 | 13464 | 751.25 | 6.24
1550 | 0.966 | 13477 | 711.25 | 6.25
1561 | 0.977 | 13537 | 752.5 | 6.25
1572 | 0.988 | 13636 | 742.5 | 6.28
1583 | 0.999 | 13673 | 728.75 | 6.25
1594 | 1.01 | 13698 | 715 | 6.28
1605 | 1.021 | 13761 | 705 | 6.26
1616 | 1.032 | 13736 | 705 | 6.28
1627 | 1.043 | 13837 | 708.75 | 6.28
1638 | 1.054 | 13850 | 692.5 | 6.27
1649 | 1.065 | 13914 | 687.5 | 6.29
1660 | 1.076 | 13966 | 688.75 | 6.27
1671 | 1.087 | 14005 | 701.25 | 6.3
1682 | 1.098 | 14018 | 711.25 | 6.28
1693 | 1.109 | 14044 | 667.5 | 6.28
1704 | 1.12 | 14111 | 656.25 | 6.28
1716 | 1.132 | 14164 | 675 | 6.3
1728 | 1.144 | 14191 | 663.75 | 6.31
1739 | 1.155 | 14191 | 660 | 6.3
1750 | 1.166 | 14272 | 650 | 6.3
1761 | 1.177 | 14299 | 660 | 6.32
1772 | 1.188 | 14326 | 677.5 | 6.3
1783 | 1.199 | 14299 | 642.5 | 6.3
1794 | 1.21 | 14409 | 635 | 6.29
1805 | 1.221 | 14409 | 636.25 | 6.32
1816 | 1.232 | 14450 | 631.25 | 6.32
1828 | 1.244 | 14478 | 646.25 | 6.31
1840 | 1.256 | 14520 | 610 | 6.31
1852 | 1.268 | 14478 | 623.75 | 6.33
1863 | 1.279 | 14563 | 633.75 | 6.32
1875 | 1.291 | 14591 | 621.25 | 6.32
1887 | 1.303 | 14619 | 606.25 | 6.34
1899 | 1.315 | 14648 | 611.25 | 6.33
1910 | 1.326 | 14677 | 593.75 | 6.33
1921 | 1.337 | 14691 | 601.25 | 6.33
1932 | 1.348 | 14677 | 607.5 | 6.34
1943 | 1.359 | 14749 | 585 | 6.33
1954 | 1.37 | 14749 | 582.5 | 6.32
1965 | 1.381 | 14792 | 611.25 | 6.33
1976 | 1.392 | 14822 | 577.5 | 6.34
1987 | 1.403 | 14749 | 582.5 | 6.33
1998 | 1.414 | 14822 | 583.75 | 6.34
2009 | 1.425 | 14822 | 555 | 6.33
2020 | 1.436 | 14910 | 590 | 6.34
2031 | 1.447 | 14925 | 581.25 | 6.34
2042 | 1.458 | 14925 | 577.5 | 6.34
2053 | 1.469 | 14940 | 565 | 6.35
2064 | 1.48 | 14940 | 552.5 | 6.35
2075 | 1.491 | 14955 | 565 | 6.35
2086 | 1.502 | 15000 | 588.75 | 6.35
2098 | 1.514 | 14970 | 563.75 | 6.36
2110 | 1.526 | 15030 | 562.5 | 6.35
2121 | 1.537 | 15060 | 555 | 6.37
2134 | 1.55 | 15075 | 556.25 | 6.35
2145 | 1.561 | 15105 | 557.5 | 6.37
2157 | 1.573 | 15120 | 550 | 6.35
2168 | 1.584 | 15136 | 537.5 | 6.37
2179 | 1.595 | 15166 | 548.75 | 6.34
2190 | 1.606 | 15166 | 545 | 6.35
2201 | 1.617 | 15182 | 563.75 | 6.36
2212 | 1.628 | 15197 | 531.25 | 6.37
2223 | 1.639 | 15212 | 536.25 | 6.35
2234 | 1.65 | 15228 | 528.75 | 6.35
2245 | 1.661 | 15243 | 562.5 | 6.36
2256 | 1.672 | 15259 | 535 | 6.37
2268 | 1.684 | 15306 | 528.75 | 6.36
2280 | 1.696 | 15306 | 522.5 | 6.37
2291 | 1.707 | 15306 | 531.25 | 6.37
2304 | 1.72 | 15321 | 538.75 | 6.37
2315 | 1.731 | 15368 | 517.5 | 6.38
2327 | 1.743 | 15368 | 536.25 | 6.36
2338 | 1.754 | 15337 | 522.5 | 6.37
2350 | 1.766 | 15400 | 527.5 | 6.37
2362 | 1.778 | 15400 | 525 | 6.37
2373 | 1.789 | 15432 | 506.25 | 6.38
2385 | 1.801 | 15447 | 512.5 | 6.37
2397 | 1.813 | 15463 | 523.75 | 6.36
2408 | 1.824 | 15447 | 510 | 6.38
2420 | 1.836 | 15495 | 527.5 | 6.37
2432 | 1.848 | 15511 | 508.75 | 6.37
2444 | 1.86 | 15544 | 508.75 | 6.36
2455 | 1.871 | 15511 | 523.75 | 6.37
2466 | 1.882 | 15560 | 496.25 | 6.37
2477 | 1.893 | 15576 | 516.25 | 6.38
2488 | 1.904 | 15576 | 518.75 | 6.38
2499 | 1.915 | 15592 | 508.75 | 6.37
2510 | 1.926 | 15592 | 502.5 | 6.37
2521 | 1.937 | 15608 | 511.25 | 6.38
2532 | 1.948 | 15625 | 487.5 | 6.38
2543 | 1.959 | 15641 | 490 | 6.38
2554 | 1.97 | 15625 | 505 | 6.37
2566 | 1.982 | 15641 | 498.75 | 6.39
2578 | 1.994 | 15657 | 498.75 | 6.37
2589 | 2.005 | 15625 | 486.25 | 6.38
2600 | 2.016 | 15673 | 481.25 | 6.38
2611 | 2.027 | 15690 | 481.25 | 6.39
2622 | 2.038 | 15706 | 487.5 | 6.38
2633 | 2.049 | 15723 | 491.25 | 6.39
2644 | 2.06 | 15723 | 498.75 | 6.39
2655 | 2.071 | 15723 | 492.5 | 6.38
2666 | 2.082 | 15739 | 485 | 6.38
2677 | 2.093 | 15739 | 465 | 6.39
2689 | 2.105 | 15723 | 497.5 | 6.37
2701 | 2.117 | 15772 | 505 | 6.38
2712 | 2.128 | 15789 | 495 | 6.37
2723 | 2.139 | 15806 | 496.25 | 6.38
2734 | 2.15 | 15756 | 480 | 6.39
2745 | 2.161 | 15806 | 473.75 | 6.39
2756 | 2.172 | 15839 | 476.25 | 6.39
2767 | 2.183 | 15822 | 493.75 | 6.39
2778 | 2.194 | 15839 | 492.5 | 6.39
2789 | 2.205 | 15839 | 468.75 | 6.39
2800 | 2.216 | 15839 | 476.25 | 6.38
2811 | 2.227 | 15856 | 498.75 | 6.38
2823 | 2.239 | 15873 | 473.75 | 6.39
2835 | 2.251 | 15889 | 488.75 | 6.38
2846 | 2.262 | 15873 | 481.25 | 6.39
2859 | 2.275 | 15856 | 482.5 | 6.39
2870 | 2.286 | 15889 | 471.25 | 6.4
2882 | 2.298 | 15906 | 491.25 | 6.39
2893 | 2.309 | 15873 | 472.5 | 6.39
2904 | 2.32 | 15923 | 468.75 | 6.39
2915 | 2.331 | 15923 | 478.75 | 6.4
2926 | 2.342 | 15906 | 478.75 | 6.39
2937 | 2.353 | 15940 | 485 | 6.4
2948 | 2.364 | 15957 | 463.75 | 6.4
2959 | 2.375 | 15940 | 472.5 | 6.39
2970 | 2.386 | 15923 | 478.75 | 6.39
2981 | 2.397 | 15889 | 475 | 6.39
2993 | 2.409 | 15974 | 463.75 | 6.38
3005 | 2.421 | 15974 | 471.25 | 6.38
3016 | 2.432 | 15974 | 473.75 | 6.39
3027 | 2.443 | 15991 | 461.25 | 6.4
3038 | 2.454 | 15991 | 458.75 | 6.4
3049 | 2.465 | 15991 | 462.5 | 6.39
3060 | 2.476 | 15991 | 461.25 | 6.4
3072 | 2.488 | 16008 | 468.75 | 6.39
3083 | 2.499 | 16008 | 473.75 | 6.39
3094 | 2.51 | 16008 | 461.25 | 6.4
3105 | 2.521 | 16025 | 470 | 6.39
3116 | 2.532 | 16008 | 466.25 | 6.39
3128 | 2.544 | 16025 | 461.25 | 6.39
3139 | 2.555 | 15974 | 458.75 | 6.4
3150 | 2.566 | 16042 | 475 | 6.38
3161 | 2.577 | 16042 | 460 | 6.4
3172 | 2.588 | 16042 | 466.25 | 6.38
3183 | 2.599 | 16059 | 461.25 | 6.39
3194 | 2.61 | 16008 | 466.25 | 6.39
3205 | 2.621 | 16059 | 462.5 | 6.39
3216 | 2.632 | 16077 | 462.5 | 6.38
3227 | 2.643 | 16094 | 465 | 6.4
3238 | 2.654 | 16077 | 462.5 | 6.39
3250 | 2.666 | 16077 | 471.25 | 6.39
3262 | 2.678 | 16077 | 451.25 | 6.4
3273 | 2.689 | 16094 | 461.25 | 6.39
3284 | 2.7 | 16094 | 461.25 | 6.39
3295 | 2.711 | 16094 | 451.25 | 6.4
3306 | 2.722 | 16094 | 463.75 | 6.39
3317 | 2.733 | 16111 | 461.25 | 6.39
3328 | 2.744 | 16111 | 458.75 | 6.4
3339 | 2.755 | 16111 | 452.5 | 6.4
3350 | 2.766 | 16111 | 455 | 6.4
3361 | 2.777 | 16129 | 451.25 | 6.39
3373 | 2.789 | 16146 | 461.25 | 6.4
3384 | 2.8 | 16077 | 458.75 | 6.4
3396 | 2.812 | 16129 | 450 | 6.39
3407 | 2.823 | 16129 | 461.25 | 6.39
3418 | 2.834 | 16146 | 462.5 | 6.39
3429 | 2.845 | 16129 | 470 | 6.4
3440 | 2.856 | 16129 | 463.75 | 6.38
3451 | 2.867 | 16146 | 458.75 | 6.41
3462 | 2.878 | 16146 | 455 | 6.39
3473 | 2.889 | 16181 | 462.5 | 6.39
3484 | 2.9 | 16146 | 466.25 | 6.39
3495 | 2.911 | 16111 | 465 | 6.4
3507 | 2.923 | 16111 | 461.25 | 6.4
3519 | 2.935 | 16163 | 470 | 6.41
3530 | 2.946 | 16181 | 458.75 | 6.4
3543 | 2.959 | 16198 | 471.25 | 6.4
3554 | 2.97 | 16181 | 462.5 | 6.39
3566 | 2.982 | 16181 | 452.5 | 6.4
3577 | 2.993 | 16181 | 458.75 | 6.39
3588 | 3.004 | 16198 | 452.5 | 6.4
3599 | 3.015 | 16163 | 455 | 6.4
3610 | 3.026 | 16198 | 451.25 | 6.4
3621 | 3.037 | 16146 | 463.75 | 6.4
3632 | 3.048 | 16198 | 457.5 | 6.39
3643 | 3.059 | 16198 | 475 | 6.39
3654 | 3.07 | 16216 | 466.25 | 6.39
3665 | 3.081 | 16198 | 465 | 6.39
3677 | 3.093 | 16216 | 462.5 | 6.4
3689 | 3.105 | 16163 | 457.5 | 6.4
3700 | 3.116 | 16216 | 456.25 | 6.4
3713 | 3.129 | 16216 | 450 | 6.4
3724 | 3.14 | 16233 | 467.5 | 6.39
3736 | 3.152 | 16251 | 456.25 | 6.39
3747 | 3.163 | 16216 | 460 | 6.4
3759 | 3.175 | 16304 | 462.5 | 6.4
3771 | 3.187 | 16233 | 456.25 | 6.4
3783 | 3.199 | 16233 | 460 | 6.4
3794 | 3.21 | 16233 | 456.25 | 6.4
3806 | 3.222 | 16251 | 458.75 | 6.39
3818 | 3.234 | 16251 | 455 | 6.39
3829 | 3.245 | 16251 | 452.5 | 6.4
3841 | 3.257 | 16198 | 455 | 6.4
3853 | 3.269 | 16251 | 476.25 | 6.4
3864 | 3.28 | 16251 | 461.25 | 6.4
3876 | 3.292 | 16251 | 457.5 | 6.39
3888 | 3.304 | 16233 | 456.25 | 6.4
3899 | 3.315 | 16268 | 456.25 | 6.39
3911 | 3.327 | 16251 | 456.25 | 6.39
3922 | 3.338 | 16286 | 455 | 6.4
3933 | 3.349 | 16268 | 471.25 | 6.41
3944 | 3.36 | 16268 | 435 | 6.42
3955 | 3.371 | 16268 | 448.75 | 6.41
3966 | 3.382 | 16268 | 456.25 | 6.41
3977 | 3.393 | 16268 | 452.5 | 6.4
3988 | 3.404 | 16268 | 457.5 | 6.39
3999 | 3.415 | 16286 | 471.25 | 6.4
4011 | 3.427 | 16268 | 455 | 6.4
4023 | 3.439 | 16286 | 462.5 | 6.39
4034 | 3.45 | 16216 | 458.75 | 6.39
4045 | 3.461 | 16286 | 460 | 6.4
4056 | 3.472 | 16304 | 458.75 | 6.41
4067 | 3.483 | 16286 | 452.5 | 6.41
4078 | 3.494 | 16286 | 457.5 | 6.4
4089 | 3.505 | 16304 | 451.25 | 6.4
4100 | 3.516 | 16251 | 443.75 | 6.4
4111 | 3.527 | 16286 | 445 | 6.4
4122 | 3.538 | 16304 | 457.5 | 6.4
4133 | 3.549 | 16304 | 453.75 | 6.39
4144 | 3.56 | 16322 | 463.75 | 6.4
4155 | 3.571 | 16286 | 462.5 | 6.4
4166 | 3.582 | 16304 | 458.75 | 6.4
4177 | 3.593 | 16233 | 453.75 | 6.41
4188 | 3.604 | 16286 | 452.5 | 6.41
4199 | 3.615 | 16322 | 452.5 | 6.4
4210 | 3.626 | 16322 | 462.5 | 6.4
4221 | 3.637 | 16322 | 450 | 6.4
4233 | 3.649 | 16322 | 453.75 | 6.4
4245 | 3.661 | 16322 | 445 | 6.39
4256 | 3.672 | 16322 | 448.75 | 6.4
4267 | 3.683 | 16322 | 450 | 6.4
4278 | 3.694 | 16322 | 456.25 | 6.38
4289 | 3.705 | 16339 | 461.25 | 6.4
4300 | 3.716 | 16339 | 456.25 | 6.39
4311 | 3.727 | 16357 | 448.75 | 6.4
4322 | 3.738 | 16286 | 447.5 | 6.4
4333 | 3.749 | 16268 | 458.75 | 6.39
4344 | 3.76 | 16322 | 467.5 | 6.39
4355 | 3.771 | 16339 | 451.25 | 6.39
4366 | 3.782 | 16322 | 445 | 6.39
4377 | 3.793 | 16304 | 450 | 6.4
4388 | 3.804 | 16268 | 447.5 | 6.4
4399 | 3.815 | 16339 | 445 | 6.39
4410 | 3.826 | 16339 | 450 | 6.4
4421 | 3.837 | 16322 | 461.25 | 6.4
4432 | 3.848 | 16357 | 457.5 | 6.4
4444 | 3.86 | 16339 | 455 | 6.39
4456 | 3.872 | 16357 | 448.75 | 6.4
4467 | 3.883 | 16339 | 445 | 6.39
4478 | 3.894 | 16322 | 460 | 6.39
4489 | 3.905 | 16339 | 457.5 | 6.4
4500 | 3.916 | 16339 | 451.25 | 6.41
4511 | 3.927 | 16357 | 445 | 6.41
4523 | 3.939 | 16357 | 450 | 6.41
4534 | 3.95 | 16304 | 447.5 | 6.4
4545 | 3.961 | 16339 | 441.25 | 6.39
4556 | 3.972 | 16339 | 443.75 | 6.39
4567 | 3.983 | 16357 | 455 | 6.4
4579 | 3.995 | 16357 | 466.25 | 6.39
4590 | 4.006 | 16268 | 450 | 6.39
4602 | 4.018 | 16357 | 446.25 | 6.4
4614 | 4.03 | 16339 | 443.75 | 6.39
4626 | 4.042 | 16357 | 458.75 | 6.4
4637 | 4.053 | 16286 | 452.5 | 6.4
4648 | 4.064 | 16357 | 451.25 | 6.4
4659 | 4.075 | 16357 | 447.5 | 6.4
4670 | 4.086 | 16375 | 453.75 | 6.4
4681 | 4.097 | 16286 | 446.25 | 6.4
4692 | 4.108 | 16357 | 445 | 6.4
4703 | 4.119 | 16357 | 440 | 6.41
4714 | 4.13 | 16357 | 460 | 6.41
4725 | 4.141 | 16375 | 468.75 | 6.39
4737 | 4.153 | 16339 | 456.25 | 6.39
4748 | 4.164 | 16357 | 442.5 | 6.39
4760 | 4.176 | 16357 | 446.25 | 6.41
4771 | 4.187 | 16393 | 460 | 6.4
4782 | 4.198 | 16375 | 455 | 6.4
4793 | 4.209 | 16375 | 462.5 | 6.4
4804 | 4.22 | 16375 | 448.75 | 6.4
4815 | 4.231 | 16375 | 452.5 | 6.39
4826 | 4.242 | 16375 | 447.5 | 6.41
4837 | 4.253 | 16375 | 447.5 | 6.4
4848 | 4.264 | 16375 | 452.5 | 6.4
4859 | 4.275 | 16375 | 447.5 | 6.4
4871 | 4.287 | 16375 | 461.25 | 6.4
4882 | 4.298 | 16375 | 455 | 6.4
4894 | 4.31 | 16393 | 443.75 | 6.4
4905 | 4.321 | 16375 | 450 | 6.4
4916 | 4.332 | 16375 | 453.75 | 6.4
4927 | 4.343 | 16375 | 436.25 | 6.4
4938 | 4.354 | 16357 | 441.25 | 6.4
4950 | 4.366 | 16375 | 450 | 6.4
4961 | 4.377 | 16393 | 438.75 | 6.39
4972 | 4.388 | 16339 | 427.5 | 6.41
4983 | 4.399 | 16375 | 433.75 | 6.4
4994 | 4.41 | 16375 | 455 | 6.39
5005 | 4.421 | 16375 | 443.75 | 6.39
5017 | 4.433 | 16375 | 443.75 | 6.4
5028 | 4.444 | 16393 | 445 | 6.4
5039 | 4.455 | 16411 | 443.75 | 6.39
5050 | 4.466 | 16357 | 442.5 | 6.4
5061 | 4.477 | 16375 | 447.5 | 6.39
5072 | 4.488 | 16339 | 453.75 | 6.39
5083 | 4.499 | 16393 | 446.25 | 6.4
5094 | 4.51 | 16375 | 441.25 | 6.4
5105 | 4.521 | 16375 | 455 | 6.4
5116 | 4.532 | 16375 | 440 | 6.4
5128 | 4.544 | 16393 | 438.75 | 6.41
5140 | 4.556 | 16393 | 445 | 6.4
5151 | 4.567 | 16411 | 435 | 6.39
5164 | 4.58 | 16411 | 455 | 6.4
5175 | 4.591 | 16375 | 450 | 6.4
5187 | 4.603 | 16393 | 443.75 | 6.41
5198 | 4.614 | 16393 | 433.75 | 6.4
5210 | 4.626 | 16411 | 438.75 | 6.4
5222 | 4.638 | 16375 | 438.75 | 6.39
5233 | 4.649 | 16393 | 450 | 6.39
5245 | 4.661 | 16375 | 445 | 6.41
5257 | 4.673 | 16357 | 441.25 | 6.4
5269 | 4.685 | 16322 | 435 | 6.4
5280 | 4.696 | 16393 | 442.5 | 6.4
5291 | 4.707 | 16375 | 448.75 | 6.4
5302 | 4.718 | 16411 | 436.25 | 6.41
5313 | 4.729 | 16375 | 445 | 6.41
5324 | 4.74 | 16393 | 453.75 | 6.4
5335 | 4.751 | 16393 | 457.5 | 6.4
5346 | 4.762 | 16393 | 446.25 | 6.4
5357 | 4.773 | 16393 | 438.75 | 6.4
5368 | 4.784 | 16393 | 437.5 | 6.39
5380 | 4.796 | 16393 | 433.75 | 6.39
5391 | 4.807 | 16375 | 446.25 | 6.39
5403 | 4.819 | 16393 | 461.25 | 6.39
5414 | 4.83 | 16339 | 453.75 | 6.39
5425 | 4.841 | 16339 | 442.5 | 6.39
5436 | 4.852 | 16393 | 438.75 | 6.39
5447 | 4.863 | 16375 | 445 | 6.4
5458 | 4.874 | 16465 | 443.75 | 6.4
5469 | 4.885 | 16375 | 441.25 | 6.4
5480 | 4.896 | 16393 | 446.25 | 6.39
5491 | 4.907 | 16339 | 441.25 | 6.39
5502 | 4.918 | 16393 | 452.5 | 6.39
5513 | 4.929 | 16393 | 453.75 | 6.39
5524 | 4.94 | 16393 | 445 | 6.39
5535 | 4.951 | 16375 | 432.5 | 6.38
5547 | 4.963 | 16339 | 428.75 | 6.39
5558 | 4.974 | 16322 | 431.25 | 6.4
5569 | 4.985 | 16375 | 437.5 | 6.39
5580 | 4.996 | 16375 | 417.5 | 6.4
5591 | 5.007 | 16375 | 408.75 | 6.4
5602 | 5.018 | 16216 | 445 | 6.34
5613 | 5.029 | 12636 | 832.5 | 6.18 | 85.71
5624 | 5.04 | 12668 | 823.75 | 6.19
5635 | 5.051 | 12755 | 862.5 | 6.21
5646 | 5.062 | 12809 | 858.75 | 6.21
5658 | 5.074 | 12897 | 833.75 | 6.18
5669 | 5.085 | 12998 | 841.25 | 6.18
5680 | 5.096 | 13054 | 820 | 6.19
5691 | 5.107 | 13123 | 811.25 | 6.2
5702 | 5.118 | 13192 | 795 | 6.2
5713 | 5.129 | 13262 | 825 | 6.22
5724 | 5.14 | 13368 | 787.5 | 6.21
5735 | 5.151 | 13380 | 788.75 | 6.2
5746 | 5.162 | 13452 | 751.25 | 6.26
5757 | 5.173 | 13477 | 703.75 | 6.25
5769 | 5.185 | 13537 | 730 | 6.24
5781 | 5.197 | 13611 | 713.75 | 6.25
5793 | 5.209 | 13673 | 735 | 6.28
5805 | 5.221 | 13661 | 708.75 | 6.26
5816 | 5.232 | 13736 | 705 | 6.28
5828 | 5.244 | 13774 | 700 | 6.28
5839 | 5.255 | 13850 | 682.5 | 6.27
5850 | 5.266 | 13888 | 680 | 6.28
5861 | 5.277 | 13927 | 710 | 6.26
5872 | 5.288 | 13992 | 713.75 | 6.26
5883 | 5.299 | 14018 | 710 | 6.27
5894 | 5.31 | 14071 | 668.75 | 6.27
5905 | 5.321 | 14111 | 653.75 | 6.27
5916 | 5.332 | 14150 | 683.75 | 6.27
5927 | 5.343 | 14204 | 666.25 | 6.29
5938 | 5.354 | 14231 | 667.5 | 6.28
5949 | 5.365 | 14272 | 647.5 | 6.29
5960 | 5.376 | 14312 | 660 | 6.31
5971 | 5.387 | 14312 | 661.25 | 6.29
5982 | 5.398 | 14395 | 626.25 | 6.3
5993 | 5.409 | 14409 | 633.75 | 6.29
6004 | 5.42 | 14423 | 637.5 | 6.3
6016 | 5.432 | 14492 | 651.25 | 6.31
6028 | 5.444 | 14520 | 617.5 | 6.3
6039 | 5.455 | 14548 | 612.5 | 6.29
6051 | 5.467 | 14577 | 626.25 | 6.31
6063 | 5.479 | 14619 | 645 | 6.3
6075 | 5.491 | 14662 | 620 | 6.29
6086 | 5.502 | 14705 | 620 | 6.3
6098 | 5.514 | 14734 | 645 | 6.31
6110 | 5.526 | 14763 | 608.75 | 6.31
6122 | 5.538 | 14807 | 622.5 | 6.31
6133 | 5.549 | 14851 | 611.25 | 6.31
6144 | 5.56 | 14866 | 611.25 | 6.31
6155 | 5.571 | 14880 | 613.75 | 6.31
6166 | 5.582 | 14925 | 582.5 | 6.32
6177 | 5.593 | 14940 | 585 | 6.32
6188 | 5.604 | 14955 | 602.5 | 6.32
6199 | 5.615 | 15000 | 592.5 | 6.33
6210 | 5.626 | 15030 | 583.75 | 6.31
6221 | 5.637 | 15060 | 597.5 | 6.32
6233 | 5.649 | 15075 | 577.5 | 6.32
6245 | 5.661 | 15105 | 578.75 | 6.32
6256 | 5.672 | 15136 | 565 | 6.32
6268 | 5.684 | 15166 | 568.75 | 6.33
6280 | 5.696 | 15120 | 562.5 | 6.33
6292 | 5.708 | 15182 | 558.75 | 6.33
6303 | 5.719 | 15212 | 550 | 6.34
6315 | 5.731 | 15182 | 562.5 | 6.35
6327 | 5.743 | 15259 | 542.5 | 6.35
6338 | 5.754 | 15259 | 532.5 | 6.34
6350 | 5.766 | 15290 | 536.25 | 6.33
6362 | 5.778 | 15290 | 546.25 | 6.34
6374 | 5.79 | 15321 | 536.25 | 6.34
6385 | 5.801 | 15337 | 556.25 | 6.34
6396 | 5.812 | 15384 | 537.5 | 6.34
6407 | 5.823 | 15384 | 553.75 | 6.34
6418 | 5.834 | 15400 | 535 | 6.35
6429 | 5.845 | 15416 | 543.75 | 6.33
6440 | 5.856 | 15447 | 533.75 | 6.33
6451 | 5.867 | 15463 | 515 | 6.36
6462 | 5.878 | 15463 | 517.5 | 6.34
6473 | 5.889 | 15495 | 526.25 | 6.35
6484 | 5.9 | 15463 | 540 | 6.36
6495 | 5.911 | 15511 | 521.25 | 6.34
6506 | 5.922 | 15495 | 511.25 | 6.35
6517 | 5.933 | 15495 | 523.75 | 6.35
6528 | 5.944 | 15560 | 538.75 | 6.35
6539 | 5.955 | 15576 | 506.25 | 6.35
6550 | 5.966 | 15592 | 525 | 6.35
6561 | 5.977 | 15592 | 512.5 | 6.36
6573 | 5.989 | 15608 | 512.5 | 6.34
6584 | 6 | 15625 | 537.5 | 6.35
6596 | 6.012 | 15641 | 517.5 | 6.35
6607 | 6.023 | 15673 | 508.75 | 6.35
6618 | 6.034 | 15673 | 501.25 | 6.36
6629 | 6.045 | 15641 | 518.75 | 6.36
6640 | 6.056 | 15706 | 495 | 6.36
6651 | 6.067 | 15706 | 507.5 | 6.35
6662 | 6.078 | 15657 | 498.75 | 6.36
6673 | 6.089 | 15723 | 507.5 | 6.35
6684 | 6.1 | 15739 | 497.5 | 6.36
6695 | 6.111 | 15772 | 501.25 | 6.35
6707 | 6.123 | 15772 | 508.75 | 6.36
6718 | 6.134 | 15772 | 502.5 | 6.35
6729 | 6.145 | 15789 | 500 | 6.36
6742 | 6.158 | 15806 | 512.5 | 6.35
6753 | 6.169 | 15822 | 498.75 | 6.36
6765 | 6.181 | 15839 | 505 | 6.37
6776 | 6.192 | 15839 | 492.5 | 6.37
6787 | 6.203 | 15839 | 483.75 | 6.36
6798 | 6.214 | 15856 | 490 | 6.36
6809 | 6.225 | 15873 | 495 | 6.36
6820 | 6.236 | 15873 | 491.25 | 6.37
6831 | 6.247 | 15873 | 482.5 | 6.37
6842 | 6.258 | 15873 | 496.25 | 6.36
6853 | 6.269 | 15923 | 485 | 6.36
6864 | 6.28 | 15889 | 495 | 6.36
6876 | 6.292 | 15923 | 485 | 6.37
6888 | 6.304 | 15873 | 490 | 6.36
6899 | 6.315 | 15940 | 480 | 6.37
6912 | 6.328 | 15940 | 478.75 | 6.36
6923 | 6.339 | 15957 | 485 | 6.38
6935 | 6.351 | 15974 | 500 | 6.38
6946 | 6.362 | 15974 | 481.25 | 6.36
6958 | 6.374 | 15974 | 471.25 | 6.37
6970 | 6.386 | 15974 | 478.75 | 6.37
6981 | 6.397 | 16008 | 478.75 | 6.38
6993 | 6.409 | 15974 | 487.5 | 6.37
7005 | 6.421 | 15991 | 472.5 | 6.37
7016 | 6.432 | 16008 | 501.25 | 6.37
7028 | 6.444 | 16025 | 471.25 | 6.37
7040 | 6.456 | 16025 | 485 | 6.38
7052 | 6.468 | 16042 | 477.5 | 6.37
7063 | 6.479 | 16042 | 483.75 | 6.38
7075 | 6.491 | 16059 | 485 | 6.37
7087 | 6.503 | 16077 | 478.75 | 6.36
7098 | 6.514 | 16077 | 495 | 6.37
7110 | 6.526 | 16077 | 481.25 | 6.37
7121 | 6.537 | 16094 | 482.5 | 6.38
7132 | 6.548 | 16077 | 467.5 | 6.38
7143 | 6.559 | 16094 | 475 | 6.38
7154 | 6.57 | 16077 | 466.25 | 6.39
7165 | 6.581 | 16111 | 476.25 | 6.38
7176 | 6.592 | 16111 | 472.5 | 6.37
7187 | 6.603 | 16059 | 473.75 | 6.37
7198 | 6.614 | 16129 | 478.75 | 6.37
7209 | 6.625 | 16094 | 461.25 | 6.38
7221 | 6.637 | 16111 | 472.5 | 6.38
7233 | 6.649 | 16146 | 457.5 | 6.38
7244 | 6.66 | 16146 | 473.75 | 6.38
7255 | 6.671 | 16146 | 468.75 | 6.38
7266 | 6.682 | 16163 | 471.25 | 6.37
7277 | 6.693 | 16181 | 465 | 6.38
7288 | 6.704 | 16181 | 472.5 | 6.37
7299 | 6.715 | 16181 | 482.5 | 6.37
7310 | 6.726 | 16181 | 482.5 | 6.37
7321 | 6.737 | 16181 | 462.5 | 6.37
7332 | 6.748 | 16129 | 473.75 | 6.37
7344 | 6.76 | 16198 | 467.5 | 6.38
7356 | 6.772 | 16198 | 457.5 | 6.38
7367 | 6.783 | 16216 | 402.5 | 6.41
7379 | 6.795 | 16181 | 412.5 | 6.41
7391 | 6.807 | 16181 | 425 | 6.42
7403 | 6.819 | 16163 | 410 | 6.42
7414 | 6.83 | 16146 | 0 | 6.6
7425 | 6.841 | 16077 | 0 | 6.6
7436 | 6.852 | 16025 | 0 | 6.6
7447 | 6.863 | 15957 | 0 | 6.6
7458 | 6.874 | 15873 | 0 | 6.6
7470 | 6.886 | 15839 | 0 | 6.61
7482 | 6.898 | 15772 | 0 | 6.61
7494 | 6.91 | 15690 | 0 | 6.61
7506 | 6.922 | 15657 | 0 | 6.61
7517 | 6.933 | 15560 | 0 | 6.61
7528 | 6.944 | 15511 | 0 | 6.61
7539 | 6.955 | 15447 | 0 | 6.61
7550 | 6.966 | 15416 | 0 | 6.61
7562 | 6.978 | 15290 | 0 | 6.61
7574 | 6.99 | 15274 | 0 | 6.61
7586 | 7.002 | 15212 | 0 | 6.61
7597 | 7.013 | 15151 | 0 | 6.61
7608 | 7.024 | 15075 | 0 | 6.61
7619 | 7.035 | 15015 | 0 | 6.61
7630 | 7.046 | 14940 | 0 | 6.61
7642 | 7.058 | 14895 | 0 | 6.61
7654 | 7.07 | 14836 | 0 | 6.61
7666 | 7.082 | 14763 | 0 | 6.61
7678 | 7.094 | 14691 | 0 | 6.61
7689 | 7.105 | 14577 | 0 | 6.61
7700 | 7.116 | 14563 | 0 | 6.61
7711 | 7.127 | 14506 | 0 | 6.61
7723 | 7.139 | 14423 | 0 | 6.61
7734 | 7.15 | 14395 | 0 | 6.61
7746 | 7.162 | 14326 | 0 | 6.61
7758 | 7.174 | 14285 | 0 | 6.61
7769 | 7.185 | 14218 | 0 | 6.61
7780 | 7.196 | 14150 | 0 | 6.61
7791 | 7.207 | 14111 | 0 | 6.61
7802 | 7.218 | 14018 | 0 | 6.61
7814 | 7.23 | 13992 | 0 | 6.61
7826 | 7.242 | 13940 | 0 | 6.61
7838 | 7.254 | 13863 | 0 | 6.61
7851 | 7.267 | 13774 | 0 | 6.61
7863 | 7.279 | 13774 | 0 | 6.61
7875 | 7.291 | 13661 | 0 | 6.61
7887 | 7.303 | 13611 | 0 | 6.61
7898 | 7.314 | 13489 | 0 | 6.61
7909 | 7.325 | 13464 | 0 | 6.61
7920 | 7.336 | 13416 | 0 | 6.61
7931 | 7.347 | 13380 | 0 | 6.61
7943 | 7.359 | 13274 | 1.25 | 6.61
7955 | 7.371 | 13262 | 0 | 6.61
7967 | 7.383 | 13192 | 0 | 6.61
7980 | 7.396 | 13146 | 0 | 6.61
7992 | 7.408 | 13066 | 0 | 6.61
8004 | 7.42 | 13009 | 0 | 6.61
8016 | 7.432 | 12953 | 0 | 6.61
8027 | 7.443 | 12853 | 0 | 6.61
8038 | 7.454 | 12842 | 0 | 6.62
8049 | 7.465 | 12798 | 0 | 6.62
8060 | 7.476 | 12744 | 1.25 | 6.61
8072 | 7.488 | 12679 | 0 | 6.61
8084 | 7.5 | 12636 | 0 | 6.62
8096 | 7.512 | 12562 | 0 | 6.61
8107 | 7.523 | 12520 | 0 | 6.61
8118 | 7.534 | 12479 | 0 | 6.61
8129 | 7.545 | 12396 | 0 | 6.62
8140 | 7.556 | 12355 | 1.25 | 6.62
8152 | 7.568 | 12264 | 0 | 6.61
8164 | 7.58 | 12244 | 0 | 6.62
8176 | 7.592 | 12175 | 0 | 6.62
8188 | 7.604 | 12126 | 0 | 6.62
8199 | 7.615 | 12077 | 0 | 6.62
8210 | 7.626 | 12028 | 0 | 6.62
8221 | 7.637 | 11971 | 0 | 6.62
8232 | 7.648 | 11885 | 0 | 6.62
8244 | 7.66 | 11867 | 1.25 | 6.62
8256 | 7.672 | 11773 | 0 | 6.62
8268 | 7.684 | 11755 | 0 | 6.62
8279 | 7.695 | 11673 | 0 | 6.62
8290 | 7.706 | 11655 | 0 | 6.62
8301 | 7.717 | 11609 | 0 | 6.62
8312 | 7.728 | 11538 | 0 | 6.62
8324 | 7.74 | 11511 | 0 | 6.62
8336 | 7.752 | 11432 | 0 | 6.62
8348 | 7.764 | 11372 | 0 | 6.62
8360 | 7.776 | 11337 | 0 | 6.62
8371 | 7.787 | 11295 | 0 | 6.62
8382 | 7.798 | 11252 | 0 | 6.62
8393 | 7.809 | 11185 | 0 | 6.62
8404 | 7.82 | 11127 | 0 | 6.62
8416 | 7.832 | 11078 | 0 | 6.62
8428 | 7.844 | 11021 | 0 | 6.62
8440 | 7.856 | 10964 | 0 | 6.62
8451 | 7.867 | 10932 | 0 | 6.62
8462 | 7.878 | 10869 | 0 | 6.62
8473 | 7.889 | 10838 | 0 | 6.62
8484 | 7.9 | 10791 | 0 | 6.62
8496 | 7.912 | 10737 | 0 | 6.62
8508 | 7.924 | 10668 | 0 | 6.62
8520 | 7.936 | 10638 | 0 | 6.62
8532 | 7.948 | 10563 | 0 | 6.62
8543 | 7.959 | 10518 | 0 | 6.62
8554 | 7.97 | 10452 | 0 | 6.62
8565 | 7.981 | 10460 | 0 | 6.62
8576 | 7.992 | 10395 | 0 | 6.62
8588 | 8.004 | 10344 | 0 | 6.62
8600 | 8.016 | 10295 | 0 | 6.62
8612 | 8.028 | 10238 | 0 | 6.62
8623 | 8.039 | 10190 | 0 | 6.62
8634 | 8.05 | 10141 | 0 | 6.62
8645 | 8.061 | 10073 | 0 | 6.62
8656 | 8.072 | 10040 | 0 | 6.62
8668 | 8.084 | 9986 | 0 | 6.62
8679 | 8.095 | 9940 | 1.25 | 6.62
8690 | 8.106 | 9881 | 0 | 6.62
8701 | 8.117 | 9855 | 0 | 6.62
8712 | 8.128 | 9803 | 0 | 6.62
8724 | 8.14 | 9746 | 0 | 6.62
8735 | 8.151 | 9696 | 0 | 6.62
8747 | 8.163 | 9646 | 1.25 | 6.62
8758 | 8.174 | 9609 | 0 | 6.62
8769 | 8.185 | 9566 | 0 | 6.62
8781 | 8.197 | 9499 | 0 | 6.62
8792 | 8.208 | 9469 | 0 | 6.62
8803 | 8.219 | 9410 | 0 | 6.62
8814 | 8.23 | 9392 | 0 | 6.62
8825 | 8.241 | 9339 | 0 | 6.62
8836 | 8.252 | 9264 | 0 | 6.62
8847 | 8.263 | 9282 | 0 | 6.62
8858 | 8.274 | 9208 | 0 | 6.62
8870 | 8.286 | 9151 | 0 | 6.62
8881 | 8.297 | 9101 | 0 | 6.62
8892 | 8.308 | 9074 | 0 | 6.62
8903 | 8.319 | 9025 | 0 | 6.62
8914 | 8.33 | 8944 | 0 | 6.62
8925 | 8.341 | 8955 | 0 | 6.62
8936 | 8.352 | 8891 | 0 | 6.62
8947 | 8.363 | 8823 | 0 | 6.62
8958 | 8.374 | 8807 | 0 | 6.62
8969 | 8.385 | 8756 | 0 | 6.62
8980 | 8.396 | 8741 | 0 | 6.62
8991 | 8.407 | 8650 | 0 | 6.62
9003 | 8.419 | 8620 | 0 | 6.62
9014 | 8.43 | 8591 | 0 | 6.62
9025 | 8.441 | 8527 | 0 | 6.62
9036 | 8.452 | 8522 | 0 | 6.62
9048 | 8.464 | 8455 | 0 | 6.62
9060 | 8.476 | 8403 | 0 | 6.62
9071 | 8.487 | 8375 | 0 | 6.62
9082 | 8.498 | 8319 | 0 | 6.62
9093 | 8.509 | 8314 | 0 | 6.62
9105 | 8.521 | 8232 | 0 | 6.62
9117 | 8.533 | 8178 | 0 | 6.62
9129 | 8.545 | 8161 | 0 | 6.62
9140 | 8.556 | 8099 | 0 | 6.62
9151 | 8.567 | 8073 | 0 | 6.62
9162 | 8.578 | 8017 | 0 | 6.62
9174 | 8.59 | 7987 | 0 | 6.62
9185 | 8.601 | 7928 | 0 | 6.62
9196 | 8.612 | 7907 | 0 | 6.62
9207 | 8.623 | 7849 | 0 | 6.62
9218 | 8.634 | 7816 | 0 | 6.62
9229 | 8.645 | 7816 | 0 | 6.62
9240 | 8.656 | 7731 | 0 | 6.62
9251 | 8.667 | 7723 | 0 | 6.62
9262 | 8.678 | 7633 | 0 | 6.62
9273 | 8.689 | 7618 | 0 | 6.62
9284 | 8.7 | 7545 | 0 | 6.62
9295 | 8.711 | 7533 | 0 | 6.62
9306 | 8.722 | 7503 | 0 | 6.62
9318 | 8.734 | 7447 | 0 | 6.62
9329 | 8.745 | 7418 | 0 | 6.62
9340 | 8.756 | 7411 | 0 | 6.62
9351 | 8.767 | 7331 | 0 | 6.62
9362 | 8.778 | 7299 | 0 | 6.62
9373 | 8.789 | 7242 | 0 | 6.62
9384 | 8.8 | 7211 | 0 | 6.62
9395 | 8.811 | 7197 | 0 | 6.62
9407 | 8.823 | 7159 | 0 | 6.62
9419 | 8.835 | 7095 | 0 | 6.62
9430 | 8.846 | 7068 | 0 | 6.62
9441 | 8.857 | 7025 | 0 | 6.62
9452 | 8.868 | 6973 | 0 | 6.62
9463 | 8.879 | 6941 | 0 | 6.62
9474 | 8.89 | 6912 | 0 | 6.62
9485 | 8.901 | 6852 | 1.25 | 6.62
9496 | 8.912 | 6821 | 0 | 6.62
9507 | 8.923 | 6787 | 0 | 6.62
9518 | 8.934 | 6765 | 0 | 6.62
9529 | 8.945 | 6729 | 0 | 6.62
9540 | 8.956 | 6666 | 0 | 6.62
9551 | 8.967 | 6634 | 0 | 6.62
9562 | 8.978 | 6628 | 0 | 6.62
9573 | 8.989 | 6567 | 0 | 6.62
9584 | 9 | 6504 | 0 | 6.62
9595 | 9.011 | 6482 | 0 | 6.62
9606 | 9.022 | 6448 | 0 | 6.62
9617 | 9.033 | 6418 | 0 | 6.62
9628 | 9.044 | 6393 | 0 | 6.62
9639 | 9.055 | 6353 | 0 | 6.62
9650 | 9.066 | 6289 | 0 | 6.62
9661 | 9.077 | 6255 | 0 | 6.62
9672 | 9.088 | 6226 | 0 | 6.62
9684 | 9.1 | 6190 | 0 | 6.62
9695 | 9.111 | 6160 | 0 | 6.62
9706 | 9.122 | 6127 | 0 | 6.62
9717 | 9.133 | 6109 | 0 | 6.62
9729 | 9.145 | 6028 | 0 | 6.62
9741 | 9.157 | 5995 | 1.25 | 6.62
9753 | 9.169 | 5961 | 0 | 6.62
9764 | 9.18 | 5938 | 0 | 6.62
9775 | 9.191 | 5910 | 0 | 6.62
9786 | 9.202 | 5850 | 0 | 6.62
9797 | 9.213 | 5843 | 0 | 6.62
9808 | 9.224 | 5784 | 0 | 6.62
9819 | 9.235 | 5762 | 0 | 6.62
9830 | 9.246 | 5731 | 0 | 6.62
9842 | 9.258 | 5662 | 0 | 6.62
9854 | 9.27 | 5628 | 0 | 6.62
9865 | 9.281 | 5594 | 0 | 6.62
9876 | 9.292 | 5559 | 0 | 6.63
9887 | 9.303 | 5524 | 0 | 6.63
9899 | 9.315 | 5488 | 0 | 6.62
9910 | 9.326 | 5456 | 0 | 6.63
9921 | 9.337 | 5419 | 0 | 6.62
9932 | 9.348 | 5385 | 0 | 6.62
9944 | 9.36 | 5349 | 0 | 6.62
9956 | 9.372 | 5313 | 0 | 6.62
9968 | 9.384 | 5281 | 0 | 6.63
9979 | 9.395 | 5250 | 0 | 6.62
9990 | 9.406 | 5199 | 0 | 6.62
10001 | 9.417 | 5172 | 0 | 6.62
10012 | 9.428 | 5135 | 0 | 6.63
10024 | 9.44 | 5100 | 0 | 6.63
10035 | 9.451 | 5062 | 0 | 6.63
10046 | 9.462 | 5026 | 0 | 6.62
10057 | 9.473 | 4990 | 0 | 6.62
10068 | 9.484 | 4952 | 0 | 6.63
10079 | 9.495 | 4952 | 0 | 6.62
10090 | 9.506 | 4914 | 0 | 6.63
10101 | 9.517 | 4885 | 0 | 6.62
10112 | 9.528 | 4846 | 0 | 6.62
10123 | 9.539 | 4789 | 0 | 6.63
10135 | 9.551 | 4764 | 0 | 6.63
10147 | 9.563 | 4725 | 0 | 6.63
10158 | 9.574 | 4686 | 0 | 6.62
10169 | 9.585 | 4651 | 0 | 6.63
10180 | 9.596 | 4651 | 0 | 6.63
10191 | 9.607 | 4612 | 0 | 6.63
10202 | 9.618 | 4578 | 0 | 6.62
10213 | 9.629 | 4541 | 0 | 6.63
10224 | 9.64 | 4480 | 0 | 6.63
10235 | 9.651 | 4453 | 0 | 6.63
10247 | 9.663 | 4453 | 0 | 6.63
10259 | 9.675 | 4415 | 0 | 6.63
10271 | 9.687 | 4383 | 0 | 6.63
10283 | 9.699 | 4331 | 0 | 6.62
10294 | 9.71 | 4283 | 0 | 6.62
10305 | 9.721 | 4251 | 0 | 6.63
10316 | 9.732 | 4251 | 0 | 6.63
10328 | 9.744 | 4211 | 0 | 6.63
10340 | 9.756 | 4173 | 0 | 6.63
10352 | 9.768 | 4120 | 0 | 6.63
10364 | 9.78 | 4084 | 0 | 6.63
10375 | 9.791 | 4084 | 0 | 6.63
10386 | 9.802 | 4043 | 0 | 6.62
10397 | 9.813 | 4009 | 0 | 6.63
10408 | 9.824 | 3946 | 0 | 6.63
10420 | 9.836 | 3946 | 0 | 6.63
10432 | 9.848 | 3914 | 0 | 6.63
10444 | 9.86 | 3873 | 0 | 6.63
10455 | 9.871 | 3820 | 0 | 6.63
10466 | 9.882 | 3820 | 0 | 6.63
10477 | 9.893 | 3782 | 0 | 6.63
10488 | 9.904 | 3736 | 0 | 6.63
10499 | 9.915 | 3736 | 0 | 6.63
10510 | 9.926 | 3690 | 0 | 6.63
10521 | 9.937 | 3645 | 0 | 6.63
10532 | 9.948 | 3645 | 0 | 6.63
10544 | 9.96 | 3599 | 0 | 6.63
10556 | 9.972 | 3553 | 0 | 6.63
10568 | 9.984 | 3553 | 0 | 6.63
10580 | 9.996 | 3507 | 0 | 6.63
10591 | 10.007 | 3468 | 0 | 6.63
10602 | 10.018 | 3468 | 0 | 6.63
10613 | 10.029 | 3401 | 0 | 6.63
10625 | 10.041 | 3361 | 0 | 6.63
10637 | 10.053 | 3361 | 0 | 6.63
10649 | 10.065 | 3319 | 0 | 6.63
10661 | 10.077 | 3257 | 0 | 6.63
10672 | 10.088 | 3257 | 0 | 6.63
10683 | 10.099 | 3213 | 0 | 6.63
10694 | 10.11 | 3213 | 0 | 6.63
10705 | 10.121 | 3161 | 0 | 6.63
10717 | 10.133 | 3109 | 0 | 6.63
10729 | 10.145 | 3109 | 0 | 6.63
10741 | 10.157 | 3066 | 0 | 6.63
10752 | 10.168 | 3066 | 0 | 6.63
10763 | 10.179 | 3001 | 0 | 6.63
10774 | 10.19 | 3001 | 0 | 6.63
10785 | 10.201 | 2949 | 0 | 6.63
10796 | 10.212 | 2896 | 0 | 6.63
10807 | 10.223 | 2896 | 0 | 6.63
10818 | 10.234 | 2841 | 0 | 6.63
10829 | 10.245 | 2841 | 0 | 6.63
10841 | 10.257 | 2786 | 0 | 6.63
10853 | 10.269 | 2786 | 0 | 6.63
10865 | 10.281 | 2730 | 0 | 6.63
10877 | 10.293 | 2730 | 0 | 6.63
10888 | 10.304 | 2676 | 0 | 6.63
10899 | 10.315 | 2676 | 0 | 6.63
10910 | 10.326 | 2606 | 0 | 6.63
10921 | 10.337 | 2606 | 0 | 6.63
10932 | 10.348 | 2552 | 0 | 6.63
10943 | 10.359 | 2552 | 0 | 6.63
10954 | 10.37 | 2492 | 0 | 6.63
10966 | 10.382 | 2492 | 0 | 6.63
10977 | 10.393 | 2492 | 0 | 6.63
10989 | 10.405 | 2429 | 0 | 6.63
11001 | 10.417 | 2429 | 0 | 6.63
11012 | 10.428 | 2373 | 0 | 6.63
11023 | 10.439 | 2373 | 0 | 6.63
11034 | 10.45 | 2293 | 0 | 6.63
11045 | 10.461 | 2293 | 0 | 6.63
11056 | 10.472 | 2234 | 0 | 6.63
11067 | 10.483 | 2234 | 0 | 6.63
11078 | 10.494 | 2234 | 0 | 6.63
11089 | 10.505 | 2168 | 0 | 6.63
11101 | 10.517 | 2168 | 0 | 6.63
11113 | 10.529 | 2093 | 0 | 6.63
11124 | 10.54 | 2093 | 0 | 6.63
11136 | 10.552 | 2093 | 0 | 6.63
11147 | 10.563 | 2028 | 0 | 6.63
11158 | 10.574 | 2028 | 0 | 6.63
11169 | 10.585 | 2028 | 0 | 6.63
11180 | 10.596 | 1945 | 0 | 6.63
11191 | 10.607 | 1945 | 1.25 | 6.63
11202 | 10.618 | 1945 | 0 | 6.63
11213 | 10.629 | 1878 | 0 | 6.63
11225 | 10.641 | 1878 | 0 | 6.63
11237 | 10.653 | 1878 | 0 | 6.63
11249 | 10.665 | 1790 | 0 | 6.63
11261 | 10.677 | 1790 | 0 | 6.63
11272 | 10.688 | 1790 | 0 | 6.63
11283 | 10.699 | 1707 | 0 | 6.63
11294 | 10.71 | 1707 | 0 | 6.63
11305 | 10.721 | 1707 | 0 | 6.63
11317 | 10.733 | 1627 | 0 | 6.63
11329 | 10.745 | 1627 | 0 | 6.63
11341 | 10.757 | 1627 | 0 | 6.63
11352 | 10.768 | 1528 | 0 | 6.63
11363 | 10.779 | 1528 | 0 | 6.63
11374 | 10.79 | 1528 | 0 | 6.63
11385 | 10.801 | 1528 | 0 | 6.63
11396 | 10.812 | 1437 | 0 | 6.63
11407 | 10.823 | 1437 | 0 | 6.63
11418 | 10.834 | 1437 | 0 | 6.63
11429 | 10.845 | 1437 | 0 | 6.63
11441 | 10.857 | 1329 | 0 | 6.63
11453 | 10.869 | 1329 | 0 | 6.63
11464 | 10.88 | 1329 | 0 | 6.63
11475 | 10.891 | 1329 | 0 | 6.63
11486 | 10.902 | 1221 | 0 | 6.63
11497 | 10.913 | 1221 | 0 | 6.63
11509 | 10.925 | 1221 | 0 | 6.63
11520 | 10.936 | 1221 | 0 | 6.63
11531 | 10.947 | 1221 | 0 | 6.63
11542 | 10.958 | 1098 | 0 | 6.63
11553 | 10.969 | 1098 | 0 | 6.63
11564 | 10.98 | 1098 | 0 | 6.63
11575 | 10.991 | 1098 | 1.25 | 6.63
11586 | 11.002 | 1098 | 0 | 6.63
11597 | 11.013 | 1098 | 0 | 6.63
11609 | 11.025 | 964 | 0 | 6.63
11621 | 11.037 | 964 | 0 | 6.63
11632 | 11.048 | 964 | 0 | 6.63
11643 | 11.059 | 964 | 0 | 6.63
11654 | 11.07 | 964 | 0 | 6.63
11666 | 11.082 | 964 | 0 | 6.63
11677 | 11.093 | 800 | 0 | 6.63
11688 | 11.104 | 800 | 0 | 6.63
11699 | 11.115 | 800 | 0 | 6.63
11710 | 11.126 | 800 | 0 | 6.63
11721 | 11.137 | 800 | 0 | 6.63
11732 | 11.148 | 800 | 0 | 6.63
11743 | 11.159 | 800 | 0 | 6.63
11755 | 11.171 | 800 | 0 | 6.63
11767 | 11.183 | 800 | 0 | 6.63
11778 | 11.194 | 602 | 0 | 6.63
11789 | 11.205 | 602 | 0 | 6.63
11800 | 11.216 | 602 | 0 | 6.63
11811 | 11.227 | 602 | 0 | 6.63
11822 | 11.238 | 602 | 0 | 6.63
11833 | 11.249 | 602 | 0 | 6.63
11844 | 11.26 | 602 | 0 | 6.63
11855 | 11.271 | 602 | 0 | 6.63
11866 | 11.282 | 602 | 0 | 6.63
11877 | 11.293 | 602 | 0 | 6.63
11888 | 11.304 | 602 | 0 | 6.63
11899 | 11.315 | 602 | 0 | 6.63
11910 | 11.326 | 602 | 0 | 6.63
11921 | 11.337 | 602 | 0 | 6.63
11932 | 11.348 | 602 | 0 | 6.63
11944 | 11.36 | 602 | 0 | 6.63
11955 | 11.371 | 602 | 0 | 6.63
11966 | 11.382 | 602 | 0 | 6.63
11977 | 11.393 | 602 | 0 | 6.63
11988 | 11.404 | 602 | 0 | 6.63
11999 | 11.415 | 602 | 0 | 6.63
12010 | 11.426 | 602 | 0 | 6.63
12021 | 11.437 | 602 | 0 | 6.63
12032 | 11.448 | 602 | 0 | 6.63
12043 | 11.459 | 602 | 1.25 | 6.63
12054 | 11.47 | 602 | 0 | 6.63
12065 | 11.481 | 602 | 0 | 6.63
12076 | 11.492 | 602 | 0 | 6.63
12088 | 11.504 | 602 | 0 | 6.63
12099 | 11.515 | 602 | 0 | 6.63
12110 | 11.526 | 602 | 0 | 6.63
12121 | 11.537 | 602 | 0 | 6.63
12133 | 11.549 | 602 | 0 | 6.63
12145 | 11.561 | 602 | 0 | 6.63
12157 | 11.573 | 602 | 0 | 6.63
12168 | 11.584 | 602 | 0 | 6.63
12179 | 11.595 | 602 | 0 | 6.63
12190 | 11.606 | 602 | 0 | 6.63
12201 | 11.617 | 602 | 0 | 6.63
12212 | 11.628 | 602 | 0 | 6.63
12223 | 11.639 | 602 | 1.25 | 6.63
12234 | 11.65 | 602 | 0 | 6.63
12246 | 11.662 | 602 | 0 | 6.63
12258 | 11.674 | 602 | 0 | 6.63
12270 | 11.686 | 602 | 0 | 6.63
12281 | 11.697 | 602 | 0 | 6.63
12292 | 11.708 | 602 | 0 | 6.63
12303 | 11.719 | 602 | 0 | 6.63
12314 | 11.73 | 602 | 0 | 6.63
12325 | 11.741 | 602 | 0 | 6.63
12336 | 11.752 | 602 | 1.25 | 6.63
12347 | 11.763 | 602 | 0 | 6.63
12358 | 11.774 | 602 | 0 | 6.63
12370 | 11.786 | 602 | 0 | 6.63
12381 | 11.797 | 602 | 0 | 6.63
12392 | 11.808 | 602 | 0 | 6.63
12403 | 11.819 | 602 | 0 | 6.63
12416 | 11.832 | 602 | 0 | 6.63
12428 | 11.844 | 602 | 0 | 6.63
12440 | 11.856 | 602 | 1.25 | 6.63
12452 | 11.868 | 602 | 0 | 6.63
12463 | 11.879 | 602 | 0 | 6.63
12474 | 11.89 | 602 | 1.25 | 6.63
12485 | 11.901 | 602 | 0 | 6.63
12496 | 11.912 | 602 | 0 | 6.63
12507 | 11.923 | 602 | 0 | 6.63
12518 | 11.934 | 602 | 0 | 6.63
12529 | 11.945 | 602 | 0 | 6.63
12540 | 11.956 | 602 | 0 | 6.63
12551 | 11.967 | 602 | 0 | 6.63
12562 | 11.978 | 602 | 0 | 6.63
12573 | 11.989 | 602 | 0 | 6.63
12584 | 12 | 602 | 0 | 6.63
12595 | 12.011 | 602 | 0 | 6.63
12606 | 12.022 | 602 | 0 | 6.63
12617 | 12.033 | 602 | 0 | 6.63
12628 | 12.044 | 602 | 0 | 6.63
12639 | 12.055 | 602 | 0 | 6.63
12650 | 12.066 | 602 | 0 | 6.63
12661 | 12.077 | 602 | 0 | 6.63
12673 | 12.089 | 602 | 0 | 6.63

## LiFePO4_dart_nofuse
shot | time (s) | fps | rpm
1 | 16.2 | 87.1 | 16198 | max | 95.3
2 | 17.7 | 82.5 | 14563 | ave | 88.11
3 | 19.2 | 84.5 | 13181 | min | 82.4
4 | 20.8 | 85.7 | 13157
5 | 22.3 | 84.6 | 13020
6 | 23.7 | 88.3 | 15243
7 | 25.2 | 95.3 | 15243
8 | 26.7 | 82.4 | 14231
9 | 28.1 | 91.1 | 15544
10 | 29.5 | 91.6 | 14231
11 | 31 | 95.1 | 13736

## NiMH_rpm_nofuse
time (ms) | time (s) | rpm | mA | V
366 | 0 | 0 | 0 | 5.56
377 | 0.011 | 0 | 2676.25 | 5.15
388 | 0.022 | 0 | 2790 | 5.14
399 | 0.033 | 0 | 2557.5 | 5.15
410 | 0.044 | 0 | 2507.5 | 5.14
421 | 0.055 | 0 | 2422.5 | 5.14
433 | 0.067 | 141 | 2385 | 5.14
445 | 0.079 | 141 | 2321.25 | 5.16
457 | 0.091 | 2109 | 2285 | 5.14
470 | 0.104 | 2109 | 2230 | 5.17
482 | 0.116 | 2796 | 2101.25 | 5.19
494 | 0.128 | 3288 | 2038.75 | 5.17
505 | 0.139 | 3288 | 1987.5 | 5.18
516 | 0.15 | 3712 | 1993.75 | 5.19
527 | 0.161 | 4063 | 1906.25 | 5.19
538 | 0.172 | 4387 | 1868.75 | 5.19
549 | 0.183 | 4672 | 1830 | 5.22 |  |  | ave RPM | ave mA | ave V | min V
560 | 0.194 | 4672 | 1766.25 | 5.21 |  |  | 14358.7079 | 397.0646 | 5.4653 | 5.14
572 | 0.206 | 4947 | 1760 | 5.21 |  | 90%= | 12922.8371
583 | 0.217 | 5161 | 1710 | 5.23
595 | 0.229 | 5603 | 1617.5 | 5.24
606 | 0.24 | 5787 | 1610 | 5.24
617 | 0.251 | 5978 | 1587.5 | 5.23
628 | 0.262 | 6132 | 1591.25 | 5.25
640 | 0.274 | 6334 | 1528.75 | 5.25
651 | 0.285 | 6454 | 1535 | 5.26
662 | 0.296 | 6759 | 1470 | 5.25
673 | 0.307 | 6896 | 1440 | 5.27
684 | 0.318 | 7048 | 1407.5 | 5.27
695 | 0.329 | 7159 | 1355 | 5.28
706 | 0.34 | 7403 | 1326.25 | 5.28
717 | 0.351 | 7533 | 1332.5 | 5.28
728 | 0.362 | 7720 | 1277.5 | 5.28
740 | 0.374 | 7836 | 1260 | 5.29
751 | 0.385 | 8034 | 1271.25 | 5.29
763 | 0.397 | 8125 | 1210 | 5.3
774 | 0.408 | 8296 | 1176.25 | 5.3
785 | 0.419 | 8398 | 1173.75 | 5.31
796 | 0.43 | 8566 | 1163.75 | 5.31
807 | 0.441 | 8715 | 1107.5 | 5.31
818 | 0.452 | 8797 | 1117.5 | 5.32
829 | 0.463 | 8923 | 1122.5 | 5.32
841 | 0.475 | 9085 | 1098.75 | 5.32
854 | 0.488 | 9168 | 1065 | 5.32
866 | 0.5 | 9276 | 1056.25 | 5.33
877 | 0.511 | 9416 | 1086.25 | 5.33
889 | 0.523 | 9541 | 1046.25 | 5.33
900 | 0.534 | 9646 | 1010 | 5.33
911 | 0.545 | 9759 | 992.5 | 5.34
922 | 0.556 | 9881 | 1007.5 | 5.34
933 | 0.567 | 9940 | 960 | 5.34
944 | 0.578 | 10040 | 960 | 5.34
956 | 0.59 | 10135 | 940 | 5.34
968 | 0.602 | 10231 | 941.25 | 5.35
979 | 0.613 | 10330 | 920 | 5.36
990 | 0.624 | 10416 | 905 | 5.36
1001 | 0.635 | 10504 | 906.25 | 5.36
1012 | 0.646 | 10555 | 893.75 | 5.36
1024 | 0.658 | 10668 | 873.75 | 5.36
1035 | 0.669 | 10744 | 870 | 5.36
1046 | 0.68 | 10822 | 838.75 | 5.36
1057 | 0.691 | 10901 | 837.5 | 5.37
1069 | 0.703 | 10964 | 827.5 | 5.37
1080 | 0.714 | 11037 | 823.75 | 5.37
1092 | 0.726 | 11102 | 807.5 | 5.38
1103 | 0.737 | 11169 | 795 | 5.38
1114 | 0.748 | 11261 | 787.5 | 5.38
1125 | 0.759 | 11329 | 790 | 5.38
1136 | 0.77 | 11372 | 767.5 | 5.38
1147 | 0.781 | 11459 | 765 | 5.38
1158 | 0.792 | 11503 | 751.25 | 5.38
1169 | 0.803 | 11556 | 762.5 | 5.38
1180 | 0.814 | 11583 | 748.75 | 5.39
1191 | 0.825 | 11664 | 732.5 | 5.39
1202 | 0.836 | 11718 | 732.5 | 5.39
1213 | 0.847 | 11783 | 721.25 | 5.39
1224 | 0.858 | 11801 | 727.5 | 5.39
1235 | 0.869 | 11885 | 717.5 | 5.4
1246 | 0.88 | 11923 | 703.75 | 5.4
1257 | 0.891 | 11971 | 705 | 5.41
1268 | 0.902 | 12038 | 687.5 | 5.4
1280 | 0.914 | 12067 | 687.5 | 5.4
1292 | 0.926 | 12087 | 690 | 5.41
1303 | 0.937 | 12175 | 670 | 5.41
1315 | 0.949 | 12214 | 663.75 | 5.41
1327 | 0.961 | 12205 | 673.75 | 5.41
1339 | 0.973 | 12295 | 662.5 | 5.41
1350 | 0.984 | 12345 | 636.25 | 5.42
1362 | 0.996 | 12396 | 652.5 | 5.41
1374 | 1.008 | 12396 | 633.75 | 5.41
1386 | 1.02 | 12479 | 648.75 | 5.41
1397 | 1.031 | 12500 | 623.75 | 5.41
1408 | 1.042 | 12520 | 635 | 5.42
1419 | 1.053 | 12552 | 616.25 | 5.42
1430 | 1.064 | 12583 | 622.5 | 5.42
1441 | 1.075 | 12647 | 605 | 5.43
1452 | 1.086 | 12679 | 612.5 | 5.42
1463 | 1.097 | 12722 | 611.25 | 5.42
1474 | 1.108 | 12722 | 596.25 | 5.43
1485 | 1.119 | 12787 | 603.75 | 5.42
1497 | 1.131 | 12809 | 581.25 | 5.42
1509 | 1.143 | 12842 | 588.75 | 5.42
1520 | 1.154 | 12864 | 583.75 | 5.42
1532 | 1.166 | 12897 | 567.5 | 5.43
1544 | 1.178 | 12897 | 577.5 | 5.43
1556 | 1.19 | 12964 | 568.75 | 5.43
1567 | 1.201 | 12975 | 556.25 | 5.44
1579 | 1.213 | 12998 | 560 | 5.43
1591 | 1.225 | 13020 | 547.5 | 5.44
1603 | 1.237 | 13043 | 546.25 | 5.43
1614 | 1.248 | 13054 | 550 | 5.43
1625 | 1.259 | 13077 | 565 | 5.43
1636 | 1.27 | 13100 | 541.25 | 5.44
1647 | 1.281 | 13146 | 537.5 | 5.43
1658 | 1.292 | 13157 | 546.25 | 5.43
1669 | 1.303 | 13181 | 540 | 5.44
1680 | 1.314 | 13192 | 532.5 | 5.43
1691 | 1.325 | 13215 | 528.75 | 5.44
1702 | 1.336 | 13215 | 537.5 | 5.44
1714 | 1.348 | 13227 | 532.5 | 5.44
1726 | 1.36 | 13262 | 515 | 5.43
1737 | 1.371 | 13297 | 527.5 | 5.45
1750 | 1.384 | 13274 | 523.75 | 5.44
1761 | 1.395 | 13321 | 532.5 | 5.44
1773 | 1.407 | 13357 | 531.25 | 5.44
1784 | 1.418 | 13392 | 511.25 | 5.44
1795 | 1.429 | 13380 | 513.75 | 5.45
1806 | 1.44 | 13404 | 512.5 | 5.44
1817 | 1.451 | 13428 | 512.5 | 5.44
1828 | 1.462 | 13452 | 508.75 | 5.44
1839 | 1.473 | 13464 | 511.25 | 5.44
1850 | 1.484 | 13489 | 505 | 5.44
1861 | 1.495 | 13501 | 496.25 | 5.44
1872 | 1.506 | 13525 | 497.5 | 5.45
1883 | 1.517 | 13501 | 497.5 | 5.45
1894 | 1.528 | 13550 | 488.75 | 5.44
1905 | 1.539 | 13574 | 495 | 5.45
1916 | 1.55 | 13574 | 491.25 | 5.44
1927 | 1.561 | 13599 | 496.25 | 5.45
1938 | 1.572 | 13611 | 502.5 | 5.44
1949 | 1.583 | 13623 | 502.5 | 5.44
1960 | 1.594 | 13636 | 492.5 | 5.45
1972 | 1.606 | 13661 | 483.75 | 5.44
1984 | 1.618 | 13673 | 480 | 5.45
1995 | 1.629 | 13686 | 471.25 | 5.45
2007 | 1.641 | 13673 | 471.25 | 5.45
2019 | 1.653 | 13711 | 476.25 | 5.45
2030 | 1.664 | 13723 | 470 | 5.46
2042 | 1.676 | 13736 | 477.5 | 5.46
2054 | 1.688 | 13748 | 467.5 | 5.45
2066 | 1.7 | 13761 | 461.25 | 5.45
2077 | 1.711 | 13786 | 460 | 5.46
2089 | 1.723 | 13786 | 463.75 | 5.46
2101 | 1.735 | 13799 | 463.75 | 5.45
2113 | 1.747 | 13824 | 463.75 | 5.46
2124 | 1.758 | 13786 | 452.5 | 5.46
2135 | 1.769 | 13799 | 453.75 | 5.45
2146 | 1.78 | 13850 | 453.75 | 5.46
2157 | 1.791 | 13850 | 453.75 | 5.45
2168 | 1.802 | 13863 | 446.25 | 5.46
2179 | 1.813 | 13876 | 445 | 5.45
2190 | 1.824 | 13876 | 453.75 | 5.46
2201 | 1.835 | 13888 | 451.25 | 5.45
2212 | 1.846 | 13901 | 446.25 | 5.46
2223 | 1.857 | 13876 | 451.25 | 5.45
2234 | 1.868 | 13927 | 456.25 | 5.46
2245 | 1.879 | 13927 | 443.75 | 5.46
2256 | 1.89 | 13927 | 441.25 | 5.45
2267 | 1.901 | 13940 | 447.5 | 5.46
2278 | 1.912 | 13927 | 445 | 5.46
2289 | 1.923 | 13953 | 441.25 | 5.46
2300 | 1.934 | 13992 | 442.5 | 5.45
2312 | 1.946 | 13979 | 437.5 | 5.45
2324 | 1.958 | 13953 | 443.75 | 5.46
2335 | 1.969 | 13992 | 451.25 | 5.46
2347 | 1.981 | 14005 | 447.5 | 5.46
2359 | 1.993 | 14005 | 440 | 5.46
2370 | 2.004 | 14005 | 438.75 | 5.46
2382 | 2.016 | 14018 | 446.25 | 5.46
2394 | 2.028 | 14084 | 442.5 | 5.46
2406 | 2.04 | 14031 | 427.5 | 5.46
2417 | 2.051 | 14005 | 431.25 | 5.46
2428 | 2.062 | 14031 | 431.25 | 5.45
2439 | 2.073 | 14044 | 433.75 | 5.46
2450 | 2.084 | 14044 | 417.5 | 5.46
2461 | 2.095 | 14058 | 428.75 | 5.46
2472 | 2.106 | 14084 | 427.5 | 5.46
2483 | 2.117 | 14058 | 435 | 5.46
2494 | 2.128 | 14071 | 440 | 5.46
2505 | 2.139 | 14084 | 438.75 | 5.46
2516 | 2.15 | 14044 | 435 | 5.46
2527 | 2.161 | 14097 | 435 | 5.46
2538 | 2.172 | 14071 | 430 | 5.46
2549 | 2.183 | 14097 | 431.25 | 5.47
2560 | 2.194 | 14111 | 430 | 5.46
2571 | 2.205 | 14111 | 416.25 | 5.46
2582 | 2.216 | 14111 | 426.25 | 5.46
2593 | 2.227 | 14124 | 426.25 | 5.46
2605 | 2.239 | 14124 | 428.75 | 5.46
2616 | 2.25 | 14137 | 432.5 | 5.46
2628 | 2.262 | 14150 | 438.75 | 5.46
2639 | 2.273 | 14097 | 426.25 | 5.47
2650 | 2.284 | 14150 | 430 | 5.46
2661 | 2.295 | 14164 | 413.75 | 5.46
2672 | 2.306 | 14164 | 410 | 5.46
2683 | 2.317 | 14164 | 427.5 | 5.46
2694 | 2.328 | 14164 | 423.75 | 5.46
2705 | 2.339 | 14137 | 428.75 | 5.46
2716 | 2.35 | 14191 | 421.25 | 5.47
2727 | 2.361 | 14191 | 431.25 | 5.47
2738 | 2.372 | 14177 | 417.5 | 5.46
2749 | 2.383 | 14177 | 416.25 | 5.46
2760 | 2.394 | 14177 | 412.5 | 5.46
2771 | 2.405 | 14164 | 422.5 | 5.46
2782 | 2.416 | 14177 | 425 | 5.46
2793 | 2.427 | 14191 | 420 | 5.46
2804 | 2.438 | 14191 | 428.75 | 5.47
2816 | 2.45 | 14191 | 416.25 | 5.46
2827 | 2.461 | 14204 | 428.75 | 5.47
2839 | 2.473 | 14204 | 407.5 | 5.46
2850 | 2.484 | 14218 | 415 | 5.46
2861 | 2.495 | 14204 | 420 | 5.46
2872 | 2.506 | 14218 | 411.25 | 5.46
2883 | 2.517 | 14218 | 431.25 | 5.47
2894 | 2.528 | 14231 | 425 | 5.46
2905 | 2.539 | 14231 | 412.5 | 5.46
2916 | 2.55 | 14231 | 405 | 5.46
2927 | 2.561 | 14191 | 402.5 | 5.46
2938 | 2.572 | 14231 | 420 | 5.46
2950 | 2.584 | 14191 | 416.25 | 5.46
2961 | 2.595 | 14231 | 423.75 | 5.47
2973 | 2.607 | 14164 | 420 | 5.47
2984 | 2.618 | 14245 | 406.25 | 5.46
2995 | 2.629 | 14204 | 412.5 | 5.46
3006 | 2.64 | 14245 | 410 | 5.46
3017 | 2.651 | 14258 | 411.25 | 5.46
3028 | 2.662 | 14231 | 426.25 | 5.46
3039 | 2.673 | 14258 | 416.25 | 5.46
3050 | 2.684 | 14245 | 417.5 | 5.47
3061 | 2.695 | 14258 | 400 | 5.46
3073 | 2.707 | 14258 | 420 | 5.46
3084 | 2.718 | 14272 | 418.75 | 5.46
3096 | 2.73 | 14272 | 422.5 | 5.46
3107 | 2.741 | 14258 | 420 | 5.47
3118 | 2.752 | 14272 | 411.25 | 5.46
3129 | 2.763 | 14272 | 401.25 | 5.46
3140 | 2.774 | 14218 | 411.25 | 5.46
3151 | 2.785 | 14245 | 416.25 | 5.46
3162 | 2.796 | 14231 | 413.75 | 5.47
3173 | 2.807 | 14272 | 410 | 5.46
3184 | 2.818 | 14285 | 412.5 | 5.47
3195 | 2.829 | 14285 | 395 | 5.46
3207 | 2.841 | 14272 | 401.25 | 5.47
3218 | 2.852 | 14285 | 412.5 | 5.46
3230 | 2.864 | 14218 | 418.75 | 5.47
3241 | 2.875 | 14285 | 411.25 | 5.47
3252 | 2.886 | 14231 | 415 | 5.46
3263 | 2.897 | 14245 | 392.5 | 5.47
3274 | 2.908 | 14258 | 395 | 5.46
3286 | 2.92 | 14285 | 411.25 | 5.47
3297 | 2.931 | 14285 | 413.75 | 5.47
3308 | 2.942 | 14231 | 411.25 | 5.46
3319 | 2.953 | 14299 | 412.5 | 5.46
3330 | 2.964 | 14285 | 385 | 5.46
3341 | 2.975 | 14285 | 402.5 | 5.46
3353 | 2.987 | 14285 | 407.5 | 5.47
3364 | 2.998 | 14299 | 412.5 | 5.47
3376 | 3.01 | 14285 | 420 | 5.46
3388 | 3.022 | 14285 | 402.5 | 5.46
3400 | 3.034 | 14285 | 393.75 | 5.46
3411 | 3.045 | 14299 | 407.5 | 5.46
3423 | 3.057 | 14258 | 412.5 | 5.47
3435 | 3.069 | 14299 | 425 | 5.47
3446 | 3.08 | 14299 | 413.75 | 5.46
3457 | 3.091 | 14299 | 390 | 5.47
3468 | 3.102 | 14258 | 398.75 | 5.46
3479 | 3.113 | 14299 | 417.5 | 5.47
3490 | 3.124 | 14299 | 416.25 | 5.46
3501 | 3.135 | 14299 | 412.5 | 5.46
3512 | 3.146 | 14312 | 410 | 5.47
3523 | 3.157 | 14312 | 395 | 5.46
3534 | 3.168 | 14272 | 415 | 5.46
3546 | 3.18 | 14326 | 410 | 5.46
3558 | 3.192 | 14312 | 423.75 | 5.47
3569 | 3.203 | 14312 | 421.25 | 5.47
3581 | 3.215 | 14312 | 398.75 | 5.46
3593 | 3.227 | 14312 | 413.75 | 5.46
3604 | 3.238 | 14326 | 408.75 | 5.46
3616 | 3.25 | 14299 | 415 | 5.47
3628 | 3.262 | 14340 | 422.5 | 5.46
3640 | 3.274 | 14285 | 396.25 | 5.46
3651 | 3.285 | 14326 | 398.75 | 5.46
3662 | 3.296 | 14340 | 401.25 | 5.46
3673 | 3.307 | 14340 | 410 | 5.47
3684 | 3.318 | 14299 | 415 | 5.46
3695 | 3.329 | 14326 | 402.5 | 5.47
3706 | 3.34 | 14326 | 395 | 5.46
3717 | 3.351 | 14272 | 403.75 | 5.47
3728 | 3.362 | 14340 | 400 | 5.47
3739 | 3.373 | 14340 | 422.5 | 5.46
3750 | 3.384 | 14340 | 411.25 | 5.47
3761 | 3.395 | 14340 | 395 | 5.46
3772 | 3.406 | 14340 | 400 | 5.46
3783 | 3.417 | 14340 | 398.75 | 5.46
3794 | 3.428 | 14340 | 425 | 5.47
3805 | 3.439 | 14354 | 412.5 | 5.47
3816 | 3.45 | 14354 | 406.25 | 5.46
3827 | 3.461 | 14340 | 392.5 | 5.46
3838 | 3.472 | 14354 | 407.5 | 5.47
3850 | 3.484 | 14340 | 412.5 | 5.47
3862 | 3.496 | 14340 | 410 | 5.47
3873 | 3.507 | 14340 | 387.5 | 5.46
3884 | 3.518 | 14354 | 385 | 5.46
3895 | 3.529 | 14354 | 403.75 | 5.46
3906 | 3.54 | 14340 | 416.25 | 5.47
3917 | 3.551 | 14354 | 411.25 | 5.47
3928 | 3.562 | 14354 | 400 | 5.46
3939 | 3.573 | 14340 | 380 | 5.47
3950 | 3.584 | 14354 | 406.25 | 5.46
3961 | 3.595 | 14354 | 411.25 | 5.47
3973 | 3.607 | 14354 | 421.25 | 5.46
3985 | 3.619 | 14340 | 407.5 | 5.47
3996 | 3.63 | 14340 | 375 | 5.46
4008 | 3.642 | 14326 | 402.5 | 5.46
4020 | 3.654 | 14285 | 411.25 | 5.47
4032 | 3.666 | 14340 | 406.25 | 5.46
4043 | 3.677 | 14340 | 411.25 | 5.47
4054 | 3.688 | 14340 | 383.75 | 5.46
4065 | 3.699 | 14285 | 400 | 5.47
4076 | 3.71 | 14340 | 405 | 5.47
4087 | 3.721 | 14340 | 405 | 5.47
4098 | 3.732 | 14326 | 407.5 | 5.47
4109 | 3.743 | 14340 | 391.25 | 5.46
4120 | 3.754 | 14285 | 401.25 | 5.46
4131 | 3.765 | 14354 | 407.5 | 5.47
4143 | 3.777 | 14326 | 408.75 | 5.47
4155 | 3.789 | 14299 | 412.5 | 5.47
4166 | 3.8 | 14312 | 398.75 | 5.46
4178 | 3.812 | 14340 | 395 | 5.46
4190 | 3.824 | 14340 | 403.75 | 5.46
4202 | 3.836 | 14340 | 418.75 | 5.47
4213 | 3.847 | 14340 | 412.5 | 5.47
4225 | 3.859 | 14340 | 405 | 5.46
4237 | 3.871 | 14340 | 402.5 | 5.46
4248 | 3.882 | 14340 | 400 | 5.47
4260 | 3.894 | 14326 | 411.25 | 5.47
4272 | 3.906 | 14299 | 408.75 | 5.46
4284 | 3.918 | 14272 | 412.5 | 5.46
4295 | 3.929 | 14354 | 397.5 | 5.47
4307 | 3.941 | 14340 | 405 | 5.46
4319 | 3.953 | 14340 | 415 | 5.47
4331 | 3.965 | 14285 | 412.5 | 5.47
4342 | 3.976 | 14340 | 413.75 | 5.46
4354 | 3.988 | 14340 | 390 | 5.47
4366 | 4 | 14354 | 408.75 | 5.46
4377 | 4.011 | 14367 | 408.75 | 5.47
4389 | 4.023 | 14354 | 412.5 | 5.47
4401 | 4.035 | 14340 | 411.25 | 5.46
4413 | 4.047 | 14354 | 392.5 | 5.46
4424 | 4.058 | 14354 | 411.25 | 5.46
4436 | 4.07 | 14354 | 406.25 | 5.47
4448 | 4.082 | 14354 | 410 | 5.47
4460 | 4.094 | 14354 | 401.25 | 5.46
4471 | 4.105 | 14326 | 387.5 | 5.46
4482 | 4.116 | 14354 | 403.75 | 5.47
4493 | 4.127 | 14340 | 410 | 5.47
4504 | 4.138 | 14299 | 413.75 | 5.46
4515 | 4.149 | 14367 | 398.75 | 5.47
4526 | 4.16 | 14354 | 378.75 | 5.46
4537 | 4.171 | 14367 | 406.25 | 5.47
4548 | 4.182 | 14354 | 405 | 5.47
4559 | 4.193 | 14299 | 413.75 | 5.46
4571 | 4.205 | 14354 | 407.5 | 5.47
4583 | 4.217 | 14354 | 388.75 | 5.46
4594 | 4.228 | 14299 | 406.25 | 5.46
4606 | 4.24 | 14340 | 410 | 5.47
4618 | 4.252 | 14354 | 415 | 5.46
4630 | 4.264 | 14367 | 400 | 5.46
4641 | 4.275 | 14367 | 385 | 5.46
4652 | 4.286 | 14367 | 406.25 | 5.46
4663 | 4.297 | 14367 | 412.5 | 5.46
4674 | 4.308 | 14367 | 410 | 5.47
4685 | 4.319 | 14367 | 410 | 5.46
4696 | 4.33 | 14354 | 391.25 | 5.46
4707 | 4.341 | 14395 | 403.75 | 5.46
4718 | 4.352 | 14367 | 406.25 | 5.46
4729 | 4.363 | 14381 | 407.5 | 5.47
4740 | 4.374 | 14367 | 411.25 | 5.47
4751 | 4.385 | 14326 | 388.75 | 5.46
4762 | 4.396 | 14367 | 401.25 | 5.47
4773 | 4.407 | 14381 | 411.25 | 5.47
4784 | 4.418 | 14367 | 410 | 5.46
4795 | 4.429 | 14299 | 400 | 5.47
4806 | 4.44 | 14340 | 387.5 | 5.46
4817 | 4.451 | 14381 | 398.75 | 5.46
4829 | 4.463 | 14354 | 412.5 | 5.47
4840 | 4.474 | 14381 | 413.75 | 5.46
4852 | 4.486 | 14381 | 402.5 | 5.46
4864 | 4.498 | 14367 | 392.5 | 5.47
4876 | 4.51 | 14381 | 403.75 | 5.46
4887 | 4.521 | 14381 | 415 | 5.47
4899 | 4.533 | 14381 | 403.75 | 5.47
4911 | 4.545 | 14381 | 387.5 | 5.46
4923 | 4.557 | 14381 | 400 | 5.46
4934 | 4.568 | 14395 | 407.5 | 5.46
4946 | 4.58 | 14381 | 410 | 5.46
4958 | 4.592 | 14381 | 402.5 | 5.47
4970 | 4.604 | 14381 | 385 | 5.46
4981 | 4.615 | 14354 | 393.75 | 5.46
4993 | 4.627 | 14381 | 406.25 | 5.47
5005 | 4.639 | 14367 | 390 | 5.47
5017 | 4.651 | 14381 | 400 | 5.47
5028 | 4.662 | 14367 | 390 | 5.46
5039 | 4.673 | 14367 | 402.5 | 5.46
5050 | 4.684 | 14381 | 413.75 | 5.46
5061 | 4.695 | 14381 | 397.5 | 5.47
5072 | 4.706 | 14367 | 380 | 5.46
5083 | 4.717 | 14381 | 390 | 5.46
5094 | 4.728 | 14367 | 415 | 5.47
5105 | 4.739 | 14395 | 418.75 | 5.46
5116 | 4.75 | 14340 | 413.75 | 5.47
5128 | 4.762 | 14395 | 385 | 5.46
5140 | 4.774 | 14381 | 386.25 | 5.46
5151 | 4.785 | 14381 | 378.75 | 5.47
5164 | 4.798 | 14381 | 400 | 5.47
5175 | 4.809 | 14381 | 375 | 5.48
5187 | 4.821 | 14367 | 352.5 | 5.47
5198 | 4.832 | 14367 | 350 | 5.47
5209 | 4.843 | 14409 | 360 | 5.47
5220 | 4.854 | 14326 | 346.25 | 5.48
5231 | 4.865 | 14354 | 361.25 | 5.47
5242 | 4.876 | 14340 | 346.25 | 5.47
5253 | 4.887 | 14326 | 370 | 5.47
5264 | 4.898 | 14312 | 386.25 | 5.47
5275 | 4.909 | 14326 | 373.75 | 5.47
5286 | 4.92 | 14326 | 368.75 | 5.46
5298 | 4.932 | 14326 | 368.75 | 5.47
5309 | 4.943 | 14312 | 381.25 | 5.47
5321 | 4.955 | 14326 | 380 | 5.47
5332 | 4.966 | 14312 | 402.5 | 5.47
5343 | 4.977 | 13888 | 401.25 | 5.46
5354 | 4.988 | 10814 | 807.5 | 5.4 | 75.33
5365 | 4.999 | 10869 | 830 | 5.39
5376 | 5.01 | 10980 | 802.5 | 5.39
5387 | 5.021 | 11053 | 792.5 | 5.39
5398 | 5.032 | 11102 | 790 | 5.39
5409 | 5.043 | 11202 | 785 | 5.39
5420 | 5.054 | 11269 | 766.25 | 5.39
5431 | 5.065 | 11320 | 763.75 | 5.39
5442 | 5.076 | 11372 | 763.75 | 5.4
5453 | 5.087 | 11450 | 742.5 | 5.4
5464 | 5.098 | 11503 | 717.5 | 5.4
5475 | 5.109 | 11591 | 725 | 5.41
5486 | 5.12 | 11655 | 671.25 | 5.41
5497 | 5.131 | 11691 | 675 | 5.4
5508 | 5.142 | 11727 | 708.75 | 5.4
5519 | 5.153 | 11801 | 680 | 5.4
5530 | 5.164 | 11857 | 687.5 | 5.41
5541 | 5.175 | 11895 | 657.5 | 5.41
5553 | 5.187 | 11961 | 665 | 5.41
5565 | 5.199 | 12009 | 665 | 5.41
5577 | 5.211 | 12077 | 656.25 | 5.41
5588 | 5.222 | 12116 | 660 | 5.41
5599 | 5.233 | 12165 | 640 | 5.41
5610 | 5.244 | 12195 | 631.25 | 5.41
5621 | 5.255 | 12254 | 627.5 | 5.41
5632 | 5.266 | 12264 | 611.25 | 5.41
5643 | 5.277 | 12335 | 622.5 | 5.41
5654 | 5.288 | 12366 | 615 | 5.42
5665 | 5.299 | 12406 | 616.25 | 5.42
5677 | 5.311 | 12458 | 601.25 | 5.41
5688 | 5.322 | 12510 | 608.75 | 5.42
5700 | 5.334 | 12520 | 608.75 | 5.42
5711 | 5.345 | 12583 | 600 | 5.42
5723 | 5.357 | 12605 | 595 | 5.43
5735 | 5.369 | 12658 | 588.75 | 5.42
5746 | 5.38 | 12701 | 587.5 | 5.43
5758 | 5.392 | 12722 | 576.25 | 5.42
5770 | 5.404 | 12744 | 570 | 5.42
5782 | 5.416 | 12798 | 558.75 | 5.43
5793 | 5.427 | 12831 | 562.5 | 5.43
5804 | 5.438 | 12875 | 556.25 | 5.43
5815 | 5.449 | 12886 | 548.75 | 5.43
5826 | 5.46 | 12897 | 545 | 5.43
5837 | 5.471 | 12953 | 553.75 | 5.43
5848 | 5.482 | 12975 | 537.5 | 5.43
5859 | 5.493 | 13009 | 541.25 | 5.43
5870 | 5.504 | 13032 | 522.5 | 5.43
5881 | 5.515 | 13077 | 540 | 5.43
5892 | 5.526 | 13054 | 527.5 | 5.43
5903 | 5.537 | 13100 | 526.25 | 5.44
5914 | 5.548 | 13089 | 523.75 | 5.43
5925 | 5.559 | 13146 | 513.75 | 5.43
5936 | 5.57 | 13123 | 516.25 | 5.44
5947 | 5.581 | 13192 | 512.5 | 5.44
5958 | 5.592 | 13215 | 502.5 | 5.44
5969 | 5.603 | 13250 | 516.25 | 5.43
5981 | 5.615 | 13239 | 505 | 5.44
5992 | 5.626 | 13262 | 513.75 | 5.44
6004 | 5.638 | 13321 | 500 | 5.44
6016 | 5.65 | 13333 | 496.25 | 5.44
6028 | 5.662 | 13357 | 502.5 | 5.44
6039 | 5.673 | 13357 | 486.25 | 5.44
6051 | 5.685 | 13392 | 487.5 | 5.44
6063 | 5.697 | 13416 | 483.75 | 5.44
6075 | 5.709 | 13428 | 483.75 | 5.45
6086 | 5.72 | 13440 | 483.75 | 5.44
6098 | 5.732 | 13464 | 482.5 | 5.44
6110 | 5.744 | 13477 | 481.25 | 5.45
6121 | 5.755 | 13501 | 473.75 | 5.44
6133 | 5.767 | 13501 | 477.5 | 5.44
6145 | 5.779 | 13525 | 468.75 | 5.44
6157 | 5.791 | 13550 | 458.75 | 5.44
6168 | 5.802 | 13586 | 465 | 5.45
6180 | 5.814 | 13574 | 473.75 | 5.44
6192 | 5.826 | 13550 | 471.25 | 5.44
6204 | 5.838 | 13599 | 466.25 | 5.45
6215 | 5.849 | 13648 | 473.75 | 5.45
6227 | 5.861 | 13636 | 476.25 | 5.45
6239 | 5.873 | 13661 | 461.25 | 5.45
6250 | 5.884 | 13673 | 456.25 | 5.45
6262 | 5.896 | 13698 | 453.75 | 5.44
6274 | 5.908 | 13698 | 458.75 | 5.45
6286 | 5.92 | 13723 | 453.75 | 5.45
6297 | 5.931 | 13698 | 460 | 5.45
6309 | 5.943 | 13748 | 450 | 5.45
6321 | 5.955 | 13736 | 443.75 | 5.45
6332 | 5.966 | 13748 | 441.25 | 5.45
6344 | 5.978 | 13736 | 437.5 | 5.45
6355 | 5.989 | 13761 | 433.75 | 5.44
6366 | 6 | 13812 | 435 | 5.45
6377 | 6.011 | 13824 | 433.75 | 5.45
6388 | 6.022 | 13837 | 430 | 5.44
6400 | 6.034 | 13824 | 430 | 5.45
6411 | 6.045 | 13850 | 428.75 | 5.45
6422 | 6.056 | 13863 | 430 | 5.45
6433 | 6.067 | 13876 | 427.5 | 5.45
6444 | 6.078 | 13888 | 426.25 | 5.45
6455 | 6.089 | 13901 | 436.25 | 5.45
6467 | 6.101 | 13914 | 438.75 | 5.45
6478 | 6.112 | 13876 | 436.25 | 5.45
6490 | 6.124 | 13914 | 436.25 | 5.45
6502 | 6.136 | 13940 | 438.75 | 5.45
6513 | 6.147 | 13940 | 438.75 | 5.45
6525 | 6.159 | 13927 | 431.25 | 5.45
6537 | 6.171 | 13940 | 425 | 5.45
6549 | 6.183 | 13940 | 425 | 5.45
6560 | 6.194 | 13979 | 427.5 | 5.46
6571 | 6.205 | 13979 | 427.5 | 5.46
6582 | 6.216 | 14018 | 427.5 | 5.45
6593 | 6.227 | 14005 | 432.5 | 5.46
6604 | 6.238 | 13992 | 438.75 | 5.45
6615 | 6.249 | 14018 | 430 | 5.46
6626 | 6.26 | 14018 | 412.5 | 5.45
6637 | 6.271 | 14018 | 411.25 | 5.45
6648 | 6.282 | 14031 | 412.5 | 5.45
6660 | 6.294 | 14044 | 428.75 | 5.45
6672 | 6.306 | 14058 | 433.75 | 5.45
6683 | 6.317 | 14058 | 427.5 | 5.45
6695 | 6.329 | 14071 | 418.75 | 5.45
6707 | 6.341 | 14031 | 428.75 | 5.46
6718 | 6.352 | 14071 | 427.5 | 5.46
6730 | 6.364 | 14097 | 421.25 | 5.46
6742 | 6.376 | 14058 | 420 | 5.45
6754 | 6.388 | 14097 | 403.75 | 5.45
6765 | 6.399 | 14097 | 403.75 | 5.46
6777 | 6.411 | 14097 | 412.5 | 5.46
6789 | 6.423 | 14097 | 411.25 | 5.45
6800 | 6.434 | 14097 | 415 | 5.46
6812 | 6.446 | 14111 | 422.5 | 5.46
6824 | 6.458 | 14111 | 431.25 | 5.46
6836 | 6.47 | 14177 | 427.5 | 5.46
6848 | 6.482 | 14137 | 418.75 | 5.45
6859 | 6.493 | 14084 | 407.5 | 5.46
6871 | 6.505 | 14124 | 406.25 | 5.45
6883 | 6.517 | 14137 | 400 | 5.45
6894 | 6.528 | 14137 | 415 | 5.46
6906 | 6.54 | 14150 | 418.75 | 5.46
6918 | 6.552 | 14164 | 415 | 5.46
6930 | 6.564 | 14150 | 420 | 5.46
6941 | 6.575 | 14111 | 420 | 5.45
6953 | 6.587 | 14137 | 425 | 5.45
6965 | 6.599 | 14150 | 398.75 | 5.46
6977 | 6.611 | 14150 | 408.75 | 5.46
6988 | 6.622 | 14164 | 415 | 5.45
7000 | 6.634 | 14164 | 411.25 | 5.46
7012 | 6.646 | 14164 | 422.5 | 5.46
7023 | 6.657 | 14164 | 418.75 | 5.46
7035 | 6.669 | 14164 | 400 | 5.47
7047 | 6.681 | 14150 | 385 | 5.46
7059 | 6.693 | 14164 | 362.5 | 5.47
7070 | 6.704 | 14164 | 320 | 5.47
7083 | 6.717 | 14150 | 361.25 | 5.5
7094 | 6.728 | 14058 | 0 | 5.52
7106 | 6.74 | 14031 | 1.25 | 5.52
7118 | 6.752 | 13953 | 0 | 5.52
7129 | 6.763 | 13914 | 0 | 5.53
7140 | 6.774 | 13863 | 0 | 5.53
7151 | 6.785 | 13799 | 0 | 5.53
7162 | 6.796 | 13711 | 0 | 5.53
7174 | 6.808 | 13673 | 0 | 5.53
7186 | 6.82 | 13611 | 0 | 5.53
7198 | 6.832 | 13537 | 0 | 5.53
7211 | 6.845 | 13477 | 0 | 5.53
7223 | 6.857 | 13404 | 0 | 5.53
7235 | 6.869 | 13321 | 0 | 5.53
7247 | 6.881 | 13297 | 0 | 5.53
7258 | 6.892 | 13250 | 0 | 5.53
7269 | 6.903 | 13181 | 0 | 5.53
7280 | 6.914 | 13123 | 1.25 | 5.53
7291 | 6.925 | 13066 | 0 | 5.53
7303 | 6.937 | 12964 | 0 | 5.53
7315 | 6.949 | 12942 | 0 | 5.53
7327 | 6.961 | 12897 | 0 | 5.54
7340 | 6.974 | 12820 | 0 | 5.53
7351 | 6.985 | 12755 | 0 | 5.53
7362 | 6.996 | 12711 | 0 | 5.54
7373 | 7.007 | 12658 | 0 | 5.54
7384 | 7.018 | 12615 | 0 | 5.54
7396 | 7.03 | 12552 | 0 | 5.54
7408 | 7.042 | 12500 | 0 | 5.54
7420 | 7.054 | 12376 | 0 | 5.54
7431 | 7.065 | 12345 | 0 | 5.54
7442 | 7.076 | 12285 | 0 | 5.54
7453 | 7.087 | 12254 | 0 | 5.54
7464 | 7.098 | 12165 | 0 | 5.54
7476 | 7.11 | 12165 | 0 | 5.54
7488 | 7.122 | 12096 | 0 | 5.54
7500 | 7.134 | 12057 | 0 | 5.54
7511 | 7.145 | 12000 | 0 | 5.54
7522 | 7.156 | 11923 | 0 | 5.54
7533 | 7.167 | 11848 | 0 | 5.54
7544 | 7.178 | 11829 | 0 | 5.54
7556 | 7.19 | 11764 | 0 | 5.54
7568 | 7.202 | 11718 | 0 | 5.54
7580 | 7.214 | 11636 | 0 | 5.54
7592 | 7.226 | 11591 | 0 | 5.54
7603 | 7.237 | 11574 | 0 | 5.54
7614 | 7.248 | 11494 | 0 | 5.54
7625 | 7.259 | 11441 | 0 | 5.54
7636 | 7.27 | 11398 | 0 | 5.54
7648 | 7.282 | 11346 | 0 | 5.54
7659 | 7.293 | 11303 | 0 | 5.54
7670 | 7.304 | 11252 | 0 | 5.54
7681 | 7.315 | 11202 | 0 | 5.54
7692 | 7.326 | 11160 | 0 | 5.54
7704 | 7.338 | 11070 | 0 | 5.54
7716 | 7.35 | 11037 | 0 | 5.54
7727 | 7.361 | 10980 | 0 | 5.54
7738 | 7.372 | 10932 | 0 | 5.54
7749 | 7.383 | 10885 | 0 | 5.54
7760 | 7.394 | 10830 | 0 | 5.54
7772 | 7.406 | 10791 | 0 | 5.54
7784 | 7.418 | 10737 | 0 | 5.54
7796 | 7.43 | 10691 | 0 | 5.54
7809 | 7.443 | 10630 | 0 | 5.54
7821 | 7.455 | 10585 | 0 | 5.54
7833 | 7.467 | 10504 | 0 | 5.54
7845 | 7.479 | 10460 | 0 | 5.54
7856 | 7.49 | 10409 | 0 | 5.54
7867 | 7.501 | 10359 | 0 | 5.54
7878 | 7.512 | 10323 | 0 | 5.54
7889 | 7.523 | 10281 | 0 | 5.54
7900 | 7.534 | 10231 | 0 | 5.54
7911 | 7.545 | 10183 | 0 | 5.54
7922 | 7.556 | 10121 | 0 | 5.54
7933 | 7.567 | 10073 | 0 | 5.54
7945 | 7.579 | 10013 | 0 | 5.54
7957 | 7.591 | 9946 | 0 | 5.54
7969 | 7.603 | 9900 | 0 | 5.54
7980 | 7.614 | 9874 | 0 | 5.54
7991 | 7.625 | 9855 | 0 | 5.54
8002 | 7.636 | 9797 | 0 | 5.54
8014 | 7.648 | 9740 | 0 | 5.54
8025 | 7.659 | 9696 | 0 | 5.54
8036 | 7.67 | 9640 | 0 | 5.54
8047 | 7.681 | 9609 | 0 | 5.54
8058 | 7.692 | 9566 | 0 | 5.54
8069 | 7.703 | 9517 | 0 | 5.54
8080 | 7.714 | 9463 | 0 | 5.54
8091 | 7.725 | 9439 | 0 | 5.54
8103 | 7.737 | 9386 | 0 | 5.54
8114 | 7.748 | 9316 | 0 | 5.54
8125 | 7.759 | 9253 | 0 | 5.55
8136 | 7.77 | 9253 | 0 | 5.54
8148 | 7.782 | 9202 | 0 | 5.54
8159 | 7.793 | 9146 | 0 | 5.54
8170 | 7.804 | 9079 | 0 | 5.54
8181 | 7.815 | 9074 | 0 | 5.54
8193 | 7.827 | 8960 | 0 | 5.54
8205 | 7.839 | 8949 | 0 | 5.54
8216 | 7.85 | 8902 | 0 | 5.54
8227 | 7.861 | 8875 | 0 | 5.54
8238 | 7.872 | 8823 | 0 | 5.54
8250 | 7.884 | 8792 | 0 | 5.54
8262 | 7.896 | 8741 | 0 | 5.54
8273 | 7.907 | 8685 | 0 | 5.54
8284 | 7.918 | 8675 | 0 | 5.54
8295 | 7.929 | 8605 | 0 | 5.54
8307 | 7.941 | 8527 | 0 | 5.54
8320 | 7.954 | 8527 | 0 | 5.54
8331 | 7.965 | 8469 | 0 | 5.54
8342 | 7.976 | 8393 | 0 | 5.54
8353 | 7.987 | 8384 | 0 | 5.54
8365 | 7.999 | 8333 | 0 | 5.54
8377 | 8.011 | 8296 | 0 | 5.54
8388 | 8.022 | 8250 | 0 | 5.54
8399 | 8.033 | 8169 | 0 | 5.54
8410 | 8.044 | 8161 | 0 | 5.55
8422 | 8.056 | 8103 | 0 | 5.54
8434 | 8.068 | 8077 | 0 | 5.54
8446 | 8.08 | 8017 | 1.25 | 5.54
8457 | 8.091 | 7987 | 0 | 5.54
8468 | 8.102 | 7915 | 0 | 5.54
8479 | 8.113 | 7907 | 0 | 5.54
8492 | 8.126 | 7828 | 0 | 5.55
8504 | 8.138 | 7824 | 0 | 5.54
8516 | 8.15 | 7767 | 0 | 5.55
8527 | 8.161 | 7696 | 0 | 5.54
8538 | 8.172 | 7676 | 1.25 | 5.55
8549 | 8.183 | 7653 | 0 | 5.54
8560 | 8.194 | 7571 | 0 | 5.54
8571 | 8.205 | 7560 | 0 | 5.54
8582 | 8.216 | 7533 | 0 | 5.54
8593 | 8.227 | 7470 | 0 | 5.54
8605 | 8.239 | 7440 | 0 | 5.55
8617 | 8.251 | 7363 | 0 | 5.54
8628 | 8.262 | 7352 | 0 | 5.54
8639 | 8.273 | 7324 | 0 | 5.55
8650 | 8.284 | 7260 | 0 | 5.54
8663 | 8.297 | 7235 | 0 | 5.54
8675 | 8.309 | 7163 | 0 | 5.54
8687 | 8.321 | 7142 | 1.25 | 5.54
8699 | 8.333 | 7082 | 0 | 5.54
8710 | 8.344 | 7052 | 0 | 5.55
8721 | 8.355 | 7019 | 0 | 5.54
8732 | 8.366 | 6989 | 0 | 5.55
8744 | 8.378 | 6925 | 0 | 5.55
8755 | 8.389 | 6896 | 0 | 5.54
8766 | 8.4 | 6883 | 0 | 5.55
8777 | 8.411 | 6802 | 0 | 5.55
8788 | 8.422 | 6772 | 0 | 5.54
8799 | 8.433 | 6741 | 0 | 5.55
8810 | 8.444 | 6711 | 0 | 5.54
8821 | 8.455 | 6678 | 0 | 5.55
8832 | 8.466 | 6610 | 0 | 5.54
8843 | 8.477 | 6590 | 0 | 5.54
8854 | 8.488 | 6550 | 1.25 | 5.55
8865 | 8.499 | 6518 | 0 | 5.55
8876 | 8.51 | 6499 | 0 | 5.55
8887 | 8.521 | 6423 | 0 | 5.55
8898 | 8.532 | 6385 | 0 | 5.54
8909 | 8.543 | 6350 | 0 | 5.55
8920 | 8.554 | 6337 | 0 | 5.55
8931 | 8.565 | 6291 | 0 | 5.55
8942 | 8.576 | 6263 | 0 | 5.55
8954 | 8.588 | 6195 | 0 | 5.54
8965 | 8.599 | 6162 | 0 | 5.55
8976 | 8.61 | 6129 | 0 | 5.54
8987 | 8.621 | 6095 | 0 | 5.55
8998 | 8.632 | 6065 | 0 | 5.54
9009 | 8.643 | 6028 | 0 | 5.55
9020 | 8.654 | 5992 | 0 | 5.55
9031 | 8.665 | 5971 | 0 | 5.55
9042 | 8.676 | 5919 | 0 | 5.55
9053 | 8.687 | 5852 | 0 | 5.55
9064 | 8.698 | 5836 | 0 | 5.54
9075 | 8.709 | 5793 | 0 | 5.54
9088 | 8.722 | 5758 | 0 | 5.55
9100 | 8.734 | 5723 | 0 | 5.55
9111 | 8.745 | 5703 | 0 | 5.55
9122 | 8.756 | 5634 | 0 | 5.55
9133 | 8.767 | 5626 | 0 | 5.55
9145 | 8.779 | 5578 | 0 | 5.55
9157 | 8.791 | 5557 | 0 | 5.55
9169 | 8.803 | 5514 | 0 | 5.55
9180 | 8.814 | 5468 | 0 | 5.55
9191 | 8.825 | 5442 | 0 | 5.55
9202 | 8.836 | 5407 | 0 | 5.55
9214 | 8.848 | 5334 | 0 | 5.54
9225 | 8.859 | 5298 | 0 | 5.55
9236 | 8.87 | 5298 | 0 | 5.55
9247 | 8.881 | 5261 | 0 | 5.55
9259 | 8.893 | 5224 | 0 | 5.54
9270 | 8.904 | 5188 | 0 | 5.55
9281 | 8.915 | 5151 | 0 | 5.55
9292 | 8.926 | 5115 | 0 | 5.55
9304 | 8.938 | 5081 | 0 | 5.55
9316 | 8.95 | 5036 | 0 | 5.55
9327 | 8.961 | 5016 | 0 | 5.55
9338 | 8.972 | 4952 | 0 | 5.55
9349 | 8.983 | 4924 | 0 | 5.54
9361 | 8.995 | 4885 | 0 | 5.55
9373 | 9.007 | 4849 | 0 | 5.55
9385 | 9.019 | 4812 | 0 | 5.55
9396 | 9.03 | 4774 | 0 | 5.55
9407 | 9.041 | 4734 | 0 | 5.55
9418 | 9.052 | 4696 | 0 | 5.55
9431 | 9.065 | 4696 | 0 | 5.55
9443 | 9.077 | 4655 | 0 | 5.55
9455 | 9.089 | 4616 | 0 | 5.55
9466 | 9.1 | 4588 | 0 | 5.55
9477 | 9.111 | 4528 | 0 | 5.55
9488 | 9.122 | 4491 | 0 | 5.55
9500 | 9.134 | 4457 | 0 | 5.55
9512 | 9.146 | 4415 | 0 | 5.55
9523 | 9.157 | 4415 | 0 | 5.55
9534 | 9.168 | 4374 | 0 | 5.55
9545 | 9.179 | 4334 | 0 | 5.55
9558 | 9.192 | 4291 | 0 | 5.55
9570 | 9.204 | 4249 | 0 | 5.55
9581 | 9.215 | 4207 | 0 | 5.55
9592 | 9.226 | 4207 | 0 | 5.55
9603 | 9.237 | 4165 | 0 | 5.55
9615 | 9.249 | 4123 | 0 | 5.55
9627 | 9.261 | 4080 | 0 | 5.54
9638 | 9.272 | 4080 | 0 | 5.55
9649 | 9.283 | 4037 | 0 | 5.55
9660 | 9.294 | 3995 | 0 | 5.55
9671 | 9.305 | 3946 | 0 | 5.55
9682 | 9.316 | 3946 | 0 | 5.55
9693 | 9.327 | 3911 | 0 | 5.55
9704 | 9.338 | 3852 | 0 | 5.55
9716 | 9.35 | 3810 | 0 | 5.55
9729 | 9.363 | 3810 | 0 | 5.55
9741 | 9.375 | 3776 | 0 | 5.55
9752 | 9.386 | 3722 | 0 | 5.55
9763 | 9.397 | 3722 | 0 | 5.55
9774 | 9.408 | 3677 | 0 | 5.55
9786 | 9.42 | 3630 | 0 | 5.55
9798 | 9.432 | 3582 | 0 | 5.55
9810 | 9.444 | 3582 | 0 | 5.55
9821 | 9.455 | 3541 | 1.25 | 5.55
9832 | 9.466 | 3483 | 0 | 5.55
9843 | 9.477 | 3483 | 0 | 5.55
9856 | 9.49 | 3440 | 0 | 5.55
9868 | 9.502 | 3389 | 0 | 5.55
9880 | 9.514 | 3389 | 0 | 5.55
9891 | 9.525 | 3343 | 0 | 5.55
9902 | 9.536 | 3343 | 0 | 5.55
9913 | 9.547 | 3290 | 0 | 5.55
9924 | 9.558 | 3240 | 0 | 5.55
9935 | 9.569 | 3240 | 0 | 5.55
9946 | 9.58 | 3197 | 0 | 5.55
9957 | 9.591 | 3197 | 0 | 5.55
9969 | 9.603 | 3133 | 0 | 5.55
9981 | 9.615 | 3081 | 0 | 5.55
9992 | 9.626 | 3081 | 0 | 5.55
10003 | 9.637 | 3030 | 0 | 5.55
10014 | 9.648 | 3030 | 0 | 5.55
10025 | 9.659 | 2983 | 0 | 5.55
10036 | 9.67 | 2983 | 0 | 5.55
10047 | 9.681 | 2921 | 0 | 5.55
10058 | 9.692 | 2921 | 0 | 5.55
10070 | 9.704 | 2870 | 0 | 5.55
10082 | 9.716 | 2870 | 0 | 5.55
10094 | 9.728 | 2803 | 0 | 5.55
10106 | 9.74 | 2754 | 0 | 5.55
10117 | 9.751 | 2754 | 0 | 5.55
10128 | 9.762 | 2695 | 0 | 5.55
10139 | 9.773 | 2695 | 0 | 5.55
10150 | 9.784 | 2637 | 0 | 5.55
10162 | 9.796 | 2637 | 0 | 5.55
10173 | 9.807 | 2577 | 0 | 5.55
10184 | 9.818 | 2577 | 0 | 5.55
10195 | 9.829 | 2517 | 0 | 5.55
10206 | 9.84 | 2517 | 0 | 5.55
10218 | 9.852 | 2517 | 0 | 5.55
10230 | 9.864 | 2460 | 0 | 5.55
10241 | 9.875 | 2460 | 0 | 5.55
10252 | 9.886 | 2392 | 0 | 5.55
10263 | 9.897 | 2392 | 0 | 5.55
10274 | 9.908 | 2319 | 0 | 5.55
10285 | 9.919 | 2319 | 0 | 5.55
10296 | 9.93 | 2319 | 0 | 5.55
10307 | 9.941 | 2259 | 0 | 5.55
10318 | 9.952 | 2259 | 0 | 5.55
10330 | 9.964 | 2192 | 0 | 5.55
10342 | 9.976 | 2192 | 1.25 | 5.55
10354 | 9.988 | 2123 | 0 | 5.55
10366 | 10 | 2123 | 1.25 | 5.55
10377 | 10.011 | 2123 | 0 | 5.55
10388 | 10.022 | 2055 | 1.25 | 5.55
10399 | 10.033 | 2055 | 0 | 5.55
10411 | 10.045 | 2055 | 0 | 5.55
10422 | 10.056 | 1974 | 0 | 5.55
10434 | 10.068 | 1974 | 0 | 5.55
10445 | 10.079 | 1897 | 0 | 5.55
10456 | 10.09 | 1897 | 0 | 5.55
10467 | 10.101 | 1897 | 0 | 5.55
10478 | 10.112 | 1821 | 0 | 5.55
10490 | 10.124 | 1821 | 0 | 5.55
10501 | 10.135 | 1821 | 0 | 5.55
10512 | 10.146 | 1739 | 0 | 5.55
10523 | 10.157 | 1739 | 0 | 5.55
10534 | 10.168 | 1739 | 0 | 5.55
10546 | 10.18 | 1739 | 0 | 5.55
10558 | 10.192 | 1654 | 0 | 5.55
10570 | 10.204 | 1654 | 1.25 | 5.55
10583 | 10.217 | 1654 | 0 | 5.55
10595 | 10.229 | 1561 | 0 | 5.55
10607 | 10.241 | 1561 | 0 | 5.55
10619 | 10.253 | 1561 | 0 | 5.55
10630 | 10.264 | 1467 | 0 | 5.55
10641 | 10.275 | 1467 | 0 | 5.55
10652 | 10.286 | 1467 | 0 | 5.55
10663 | 10.297 | 1467 | 0 | 5.55
10675 | 10.309 | 1366 | 0 | 5.55
10687 | 10.321 | 1366 | 0 | 5.55
10699 | 10.333 | 1366 | 0 | 5.55
10710 | 10.344 | 1366 | 0 | 5.55
10721 | 10.355 | 1257 | 0 | 5.55
10732 | 10.366 | 1257 | 0 | 5.55
10743 | 10.377 | 1257 | 0 | 5.55
10754 | 10.388 | 1257 | 0 | 5.55
10765 | 10.399 | 1257 | 0 | 5.55
10776 | 10.41 | 1139 | 0 | 5.55
10787 | 10.421 | 1139 | 0 | 5.55
10799 | 10.433 | 1139 | 0 | 5.55
10811 | 10.445 | 1139 | 0 | 5.55
10823 | 10.457 | 1139 | 0 | 5.55
10835 | 10.469 | 1009 | 0 | 5.55
10846 | 10.48 | 1009 | 0 | 5.55
10857 | 10.491 | 1009 | 0 | 5.55
10868 | 10.502 | 1009 | 0 | 5.55
10880 | 10.514 | 1009 | 0 | 5.55
10892 | 10.526 | 1009 | 0 | 5.55
10903 | 10.537 | 860 | 0 | 5.55
10914 | 10.548 | 860 | 0 | 5.55
10925 | 10.559 | 860 | 1.25 | 5.55
10936 | 10.57 | 860 | 0 | 5.55
10947 | 10.581 | 860 | 0 | 5.55
10958 | 10.592 | 860 | 0 | 5.55
10969 | 10.603 | 860 | 0 | 5.55
10980 | 10.614 | 860 | 0 | 5.55
10992 | 10.626 | 681 | 0 | 5.55
11004 | 10.638 | 681 | 0 | 5.55
11015 | 10.649 | 681 | 0 | 5.55
11026 | 10.66 | 681 | 0 | 5.55
11037 | 10.671 | 681 | 0 | 5.55
11048 | 10.682 | 681 | 0 | 5.55
11059 | 10.693 | 681 | 0 | 5.55
11070 | 10.704 | 681 | 0 | 5.55
11081 | 10.715 | 681 | 0 | 5.55
11092 | 10.726 | 681 | 0 | 5.55
11103 | 10.737 | 681 | 0 | 5.55
11114 | 10.748 | 681 | 0 | 5.55
11125 | 10.759 | 681 | 0 | 5.55

## NiMH_dart_nofuse
Adafruit INA260 Test
Found INA260 chip
shot | time (s) | fps | rpm
1 | 9.1 | 72.9 | 10932 | max | 78.6
2 | 10.5 | 67.4 | 12315 | ave | 73.26
3 | 12 | 68.4 | 11885 | min | 64.8
4 | 13.5 | 64.8 | 9960
5 | 14.9 | 72.1 | 11885
6 | 16.2 | 77.8 | 11971
7 | 17.7 | 75.3 | 13440
8 | 19.1 | 76.2 | 11829
9 | 20.4 | 76 | 13286
10 | 21.7 | 76 | 12787
11 | 23.1 | 78.6 | 13824

## duracell_rpm_nofuse
time (ms) | time (s) | rpm | mA | V
406 | 0 | 0 | 0 | 6.33
417 | 0.011 | 0 | 1851.25 | 5.06
428 | 0.022 | 0 | 2500 | 5.01
440 | 0.034 | 0 | 2421.25 | 5.03
451 | 0.045 | 0 | 2350 | 5.05
462 | 0.056 | 131 | 2306.25 | 5.03
473 | 0.067 | 131 | 2257.5 | 5.05
484 | 0.078 | 131 | 2247.5 | 5.06
495 | 0.089 | 1753 | 2141.25 | 5.08
506 | 0.1 | 1753 | 2100 | 5.15
517 | 0.111 | 2517 | 2078.75 | 5.1
529 | 0.123 | 2517 | 2030 | 5.14
541 | 0.135 | 3054 | 1980 | 5.17
552 | 0.146 | 3054 | 2002.5 | 5.16
563 | 0.157 | 3491 | 1965 | 5.21
574 | 0.168 | 3865 | 1915 | 5.24
585 | 0.179 | 4181 | 1820 | 5.2
596 | 0.19 | 4482 | 1761.25 | 5.25
607 | 0.201 | 4482 | 1710 | 5.24
619 | 0.213 | 4749 | 1748.75 | 5.28
630 | 0.224 | 4996 | 1703.75 | 5.28 |  |  | ave RPM | ave mA | ave V | min V
641 | 0.235 | 5226 | 1647.5 | 5.3 |  |  | 15259 | 420.3611 | 5.9349 | 5.01
652 | 0.246 | 5448 | 1623.75 | 5.31 |  | 90%= | 13733.1
663 | 0.257 | 5632 | 1586.25 | 5.34
674 | 0.268 | 6009 | 1573.75 | 5.35
685 | 0.279 | 6180 | 1533.75 | 5.37
697 | 0.291 | 6345 | 1488.75 | 5.37
708 | 0.302 | 6499 | 1470 | 5.39
720 | 0.314 | 6793 | 1457.5 | 5.39
731 | 0.325 | 6928 | 1446.25 | 5.4
742 | 0.336 | 7062 | 1413.75 | 5.44
753 | 0.347 | 7190 | 1397.5 | 5.45
764 | 0.358 | 7433 | 1378.75 | 5.46
775 | 0.369 | 7545 | 1298.75 | 5.46
786 | 0.38 | 7767 | 1341.25 | 5.46
798 | 0.392 | 7869 | 1305 | 5.47
811 | 0.405 | 8077 | 1276.25 | 5.49
822 | 0.416 | 8192 | 1243.75 | 5.5
834 | 0.428 | 8356 | 1236.25 | 5.51
846 | 0.44 | 8508 | 1177.5 | 5.52
857 | 0.451 | 8635 | 1178.75 | 5.54
868 | 0.462 | 8777 | 1176.25 | 5.53
879 | 0.473 | 8933 | 1123.75 | 5.54
890 | 0.484 | 9009 | 1106.25 | 5.54
901 | 0.495 | 9151 | 1076.25 | 5.54
912 | 0.506 | 9287 | 1055 | 5.54
924 | 0.518 | 9428 | 1060 | 5.57
936 | 0.53 | 9566 | 1067.5 | 5.59
948 | 0.542 | 9627 | 1076.25 | 5.59
960 | 0.554 | 9752 | 1041.25 | 5.59
972 | 0.566 | 9874 | 1018.75 | 5.6
983 | 0.577 | 9980 | 1016.25 | 5.61
994 | 0.588 | 10080 | 996.25 | 5.61
1005 | 0.599 | 10197 | 1001.25 | 5.63
1016 | 0.61 | 10309 | 967.5 | 5.62
1027 | 0.621 | 10402 | 977.5 | 5.62
1038 | 0.632 | 10504 | 966.25 | 5.64
1049 | 0.643 | 10600 | 963.75 | 5.65
1060 | 0.654 | 10699 | 922.5 | 5.65
1071 | 0.665 | 10760 | 928.75 | 5.65
1082 | 0.676 | 10869 | 921.25 | 5.66
1093 | 0.687 | 10948 | 922.5 | 5.67
1104 | 0.698 | 11029 | 912.5 | 5.66
1115 | 0.709 | 11111 | 895 | 5.68
1126 | 0.72 | 11160 | 890 | 5.68
1137 | 0.731 | 11261 | 868.75 | 5.68
1148 | 0.742 | 11303 | 853.75 | 5.68
1159 | 0.753 | 11406 | 837.5 | 5.7
1170 | 0.764 | 11485 | 845 | 5.71
1181 | 0.775 | 11547 | 822.5 | 5.7
1192 | 0.786 | 11609 | 817.5 | 5.71
1203 | 0.797 | 11682 | 812.5 | 5.72
1214 | 0.808 | 11746 | 810 | 5.71
1225 | 0.819 | 11838 | 800 | 5.72
1236 | 0.83 | 11895 | 777.5 | 5.73
1248 | 0.842 | 11942 | 778.75 | 5.73
1260 | 0.854 | 12028 | 766.25 | 5.73
1271 | 0.865 | 12087 | 763.75 | 5.74
1282 | 0.876 | 12126 | 755 | 5.74
1293 | 0.887 | 12195 | 732.5 | 5.75
1304 | 0.898 | 12274 | 723.75 | 5.77
1315 | 0.909 | 12305 | 702.5 | 5.77
1326 | 0.92 | 12335 | 696.25 | 5.77
1337 | 0.931 | 12376 | 693.75 | 5.77
1348 | 0.942 | 12468 | 690 | 5.78
1359 | 0.953 | 12500 | 695 | 5.78
1370 | 0.964 | 12541 | 687.5 | 5.79
1381 | 0.975 | 12626 | 682.5 | 5.78
1392 | 0.986 | 12647 | 666.25 | 5.78
1403 | 0.997 | 12679 | 672.5 | 5.79
1414 | 1.008 | 12722 | 665 | 5.79
1425 | 1.019 | 12776 | 658.75 | 5.8
1436 | 1.03 | 12820 | 662.5 | 5.8
1447 | 1.041 | 12864 | 646.25 | 5.8
1458 | 1.052 | 12897 | 652.5 | 5.8
1469 | 1.063 | 12886 | 658.75 | 5.8
1480 | 1.074 | 12987 | 641.25 | 5.8
1491 | 1.085 | 13020 | 645 | 5.81
1502 | 1.096 | 13066 | 638.75 | 5.8
1513 | 1.107 | 13100 | 628.75 | 5.8
1524 | 1.118 | 13123 | 625 | 5.82
1536 | 1.13 | 13215 | 625 | 5.82
1548 | 1.142 | 13204 | 632.5 | 5.81
1559 | 1.153 | 13227 | 610 | 5.82
1571 | 1.165 | 13297 | 608.75 | 5.82
1583 | 1.177 | 13321 | 613.75 | 5.82
1595 | 1.189 | 13333 | 611.25 | 5.82
1606 | 1.2 | 13380 | 608.75 | 5.82
1618 | 1.212 | 13428 | 583.75 | 5.82
1630 | 1.224 | 13464 | 596.25 | 5.82
1642 | 1.236 | 13477 | 591.25 | 5.84
1653 | 1.247 | 13525 | 588.75 | 5.83
1664 | 1.258 | 13452 | 583.75 | 5.84
1675 | 1.269 | 13586 | 583.75 | 5.83
1686 | 1.28 | 13611 | 585 | 5.84
1697 | 1.291 | 13611 | 585 | 5.84
1708 | 1.302 | 13661 | 577.5 | 5.84
1719 | 1.313 | 13698 | 565 | 5.84
1730 | 1.324 | 13723 | 551.25 | 5.84
1741 | 1.335 | 13748 | 550 | 5.84
1752 | 1.346 | 13774 | 551.25 | 5.84
1763 | 1.357 | 13799 | 552.5 | 5.84
1774 | 1.368 | 13786 | 550 | 5.85
1785 | 1.379 | 13850 | 547.5 | 5.85
1796 | 1.39 | 13876 | 541.25 | 5.85
1807 | 1.401 | 13876 | 542.5 | 5.85
1818 | 1.412 | 13914 | 546.25 | 5.85
1829 | 1.423 | 13927 | 542.5 | 5.86
1841 | 1.435 | 13953 | 533.75 | 5.86
1853 | 1.447 | 13979 | 545 | 5.86
1864 | 1.458 | 13992 | 542.5 | 5.86
1876 | 1.47 | 14018 | 543.75 | 5.86
1888 | 1.482 | 14044 | 537.5 | 5.86
1899 | 1.493 | 14071 | 535 | 5.87
1911 | 1.505 | 14084 | 540 | 5.87
1923 | 1.517 | 14097 | 530 | 5.87
1935 | 1.529 | 14124 | 530 | 5.87
1946 | 1.54 | 14150 | 520 | 5.87
1958 | 1.552 | 14164 | 513.75 | 5.87
1970 | 1.564 | 14177 | 525 | 5.88
1981 | 1.575 | 14204 | 518.75 | 5.87
1993 | 1.587 | 14231 | 520 | 5.88
2004 | 1.598 | 14245 | 523.75 | 5.88
2015 | 1.609 | 14245 | 520 | 5.88
2026 | 1.62 | 14258 | 505 | 5.88
2037 | 1.631 | 14285 | 507.5 | 5.87
2048 | 1.642 | 14299 | 517.5 | 5.88
2059 | 1.653 | 14299 | 511.25 | 5.88
2070 | 1.664 | 14326 | 521.25 | 5.89
2081 | 1.675 | 14354 | 507.5 | 5.88
2093 | 1.687 | 14354 | 500 | 5.88
2104 | 1.698 | 14367 | 503.75 | 5.89
2116 | 1.71 | 14395 | 507.5 | 5.89
2127 | 1.721 | 14423 | 511.25 | 5.88
2138 | 1.732 | 14354 | 501.25 | 5.89
2149 | 1.743 | 14436 | 490 | 5.89
2160 | 1.754 | 14395 | 501.25 | 5.89
2171 | 1.765 | 14464 | 510 | 5.89
2182 | 1.776 | 14464 | 497.5 | 5.89
2193 | 1.787 | 14492 | 492.5 | 5.88
2204 | 1.798 | 14478 | 493.75 | 5.9
2215 | 1.809 | 14492 | 502.5 | 5.9
2227 | 1.821 | 14548 | 488.75 | 5.89
2239 | 1.833 | 14534 | 486.25 | 5.89
2250 | 1.844 | 14548 | 478.75 | 5.89
2262 | 1.856 | 14534 | 495 | 5.9
2274 | 1.868 | 14577 | 482.5 | 5.9
2286 | 1.88 | 14577 | 476.25 | 5.9
2297 | 1.891 | 14605 | 490 | 5.9
2308 | 1.902 | 14619 | 490 | 5.91
2319 | 1.913 | 14591 | 472.5 | 5.9
2330 | 1.924 | 14619 | 475 | 5.9
2341 | 1.935 | 14591 | 485 | 5.9
2352 | 1.946 | 14591 | 468.75 | 5.91
2363 | 1.957 | 14662 | 468.75 | 5.9
2374 | 1.968 | 14662 | 482.5 | 5.91
2385 | 1.979 | 14648 | 470 | 5.91
2397 | 1.991 | 14677 | 458.75 | 5.91
2409 | 2.003 | 14691 | 480 | 5.91
2420 | 2.014 | 14691 | 467.5 | 5.91
2432 | 2.026 | 14705 | 458.75 | 5.9
2444 | 2.038 | 14720 | 466.25 | 5.91
2456 | 2.05 | 14720 | 475 | 5.91
2467 | 2.061 | 14720 | 460 | 5.91
2479 | 2.073 | 14734 | 468.75 | 5.91
2491 | 2.085 | 14734 | 462.5 | 5.91
2502 | 2.096 | 14734 | 460 | 5.92
2514 | 2.108 | 14749 | 463.75 | 5.91
2526 | 2.12 | 14763 | 457.5 | 5.91
2537 | 2.131 | 14749 | 461.25 | 5.91
2549 | 2.143 | 14778 | 462.5 | 5.92
2561 | 2.155 | 14720 | 452.5 | 5.91
2573 | 2.167 | 14778 | 457.5 | 5.92
2584 | 2.178 | 14792 | 455 | 5.91
2596 | 2.19 | 14807 | 452.5 | 5.92
2608 | 2.202 | 14792 | 450 | 5.91
2619 | 2.213 | 14822 | 447.5 | 5.92
2631 | 2.225 | 14822 | 453.75 | 5.92
2642 | 2.236 | 14822 | 453.75 | 5.92
2653 | 2.247 | 14822 | 447.5 | 5.92
2664 | 2.258 | 14822 | 443.75 | 5.93
2675 | 2.269 | 14822 | 447.5 | 5.92
2686 | 2.28 | 14836 | 441.25 | 5.93
2697 | 2.291 | 14836 | 450 | 5.93
2708 | 2.302 | 14851 | 441.25 | 5.92
2719 | 2.313 | 14822 | 441.25 | 5.92
2731 | 2.325 | 14822 | 446.25 | 5.93
2742 | 2.336 | 14851 | 438.75 | 5.93
2754 | 2.348 | 14851 | 446.25 | 5.93
2765 | 2.359 | 14866 | 438.75 | 5.93
2777 | 2.371 | 14866 | 420 | 5.93
2789 | 2.383 | 14866 | 431.25 | 5.93
2800 | 2.394 | 14880 | 427.5 | 5.93
2812 | 2.406 | 14880 | 436.25 | 5.93
2824 | 2.418 | 14866 | 442.5 | 5.92
2835 | 2.429 | 14880 | 432.5 | 5.92
2847 | 2.441 | 14880 | 441.25 | 5.93
2859 | 2.453 | 14880 | 441.25 | 5.93
2871 | 2.465 | 14880 | 440 | 5.93
2882 | 2.476 | 14910 | 441.25 | 5.92
2894 | 2.488 | 14895 | 442.5 | 5.93
2906 | 2.5 | 14910 | 445 | 5.92
2917 | 2.511 | 14895 | 446.25 | 5.92
2929 | 2.523 | 14895 | 453.75 | 5.92
2940 | 2.534 | 14910 | 442.5 | 5.92
2951 | 2.545 | 14910 | 447.5 | 5.92
2962 | 2.556 | 14925 | 450 | 5.92
2973 | 2.567 | 14910 | 440 | 5.92
2984 | 2.578 | 14925 | 451.25 | 5.92
2995 | 2.589 | 14925 | 448.75 | 5.92
3006 | 2.6 | 14910 | 443.75 | 5.92
3017 | 2.611 | 14925 | 456.25 | 5.92
3028 | 2.622 | 14940 | 441.25 | 5.92
3040 | 2.634 | 14970 | 445 | 5.93
3051 | 2.645 | 14955 | 448.75 | 5.93
3063 | 2.657 | 14955 | 453.75 | 5.92
3075 | 2.669 | 14955 | 447.5 | 5.92
3087 | 2.681 | 14955 | 450 | 5.92
3098 | 2.692 | 14940 | 450 | 5.92
3110 | 2.704 | 14970 | 447.5 | 5.92
3122 | 2.716 | 14970 | 457.5 | 5.93
3133 | 2.727 | 14970 | 441.25 | 5.92
3145 | 2.739 | 14940 | 457.5 | 5.92
3156 | 2.75 | 14940 | 443.75 | 5.93
3168 | 2.762 | 14970 | 452.5 | 5.92
3180 | 2.774 | 15000 | 446.25 | 5.92
3191 | 2.785 | 15000 | 437.5 | 5.92
3202 | 2.796 | 15000 | 446.25 | 5.93
3213 | 2.807 | 15000 | 436.25 | 5.92
3224 | 2.818 | 15000 | 446.25 | 5.93
3235 | 2.829 | 14970 | 433.75 | 5.93
3246 | 2.84 | 15000 | 440 | 5.93
3257 | 2.851 | 15015 | 435 | 5.92
3268 | 2.862 | 15015 | 437.5 | 5.93
3279 | 2.873 | 15000 | 438.75 | 5.92
3291 | 2.885 | 15015 | 437.5 | 5.92
3303 | 2.897 | 15015 | 442.5 | 5.93
3314 | 2.908 | 15030 | 435 | 5.92
3326 | 2.92 | 15030 | 443.75 | 5.93
3338 | 2.932 | 15030 | 440 | 5.92
3349 | 2.943 | 15030 | 445 | 5.93
3361 | 2.955 | 15045 | 442.5 | 5.92
3373 | 2.967 | 15030 | 440 | 5.93
3385 | 2.979 | 15030 | 442.5 | 5.92
3396 | 2.99 | 15015 | 448.75 | 5.92
3407 | 3.001 | 15045 | 447.5 | 5.92
3418 | 3.012 | 15015 | 442.5 | 5.92
3429 | 3.023 | 15075 | 445 | 5.92
3440 | 3.034 | 15060 | 452.5 | 5.93
3451 | 3.045 | 15060 | 441.25 | 5.92
3462 | 3.056 | 15060 | 437.5 | 5.93
3473 | 3.067 | 15075 | 453.75 | 5.93
3484 | 3.078 | 15060 | 428.75 | 5.93
3495 | 3.089 | 15060 | 440 | 5.93
3507 | 3.101 | 15030 | 436.25 | 5.93
3518 | 3.112 | 15090 | 443.75 | 5.93
3530 | 3.124 | 15030 | 432.5 | 5.93
3542 | 3.136 | 15030 | 430 | 5.93
3554 | 3.148 | 15136 | 432.5 | 5.93
3565 | 3.159 | 15075 | 437.5 | 5.93
3576 | 3.17 | 15075 | 426.25 | 5.93
3587 | 3.181 | 15075 | 430 | 5.93
3598 | 3.192 | 15090 | 431.25 | 5.93
3609 | 3.203 | 15090 | 433.75 | 5.93
3620 | 3.214 | 15090 | 441.25 | 5.93
3631 | 3.225 | 15075 | 431.25 | 5.93
3642 | 3.236 | 15060 | 436.25 | 5.93
3653 | 3.247 | 15090 | 438.75 | 5.93
3664 | 3.258 | 15090 | 433.75 | 5.93
3676 | 3.27 | 15105 | 438.75 | 5.92
3687 | 3.281 | 15105 | 443.75 | 5.93
3699 | 3.293 | 15090 | 447.5 | 5.93
3710 | 3.304 | 15090 | 443.75 | 5.93
3721 | 3.315 | 15105 | 433.75 | 5.93
3732 | 3.326 | 15090 | 438.75 | 5.93
3743 | 3.337 | 15105 | 436.25 | 5.92
3755 | 3.349 | 15120 | 447.5 | 5.93
3766 | 3.36 | 15120 | 435 | 5.92
3777 | 3.371 | 15075 | 440 | 5.93
3788 | 3.382 | 15120 | 438.75 | 5.93
3799 | 3.393 | 15151 | 423.75 | 5.93
3810 | 3.404 | 15090 | 438.75 | 5.93
3821 | 3.415 | 15015 | 423.75 | 5.93
3832 | 3.426 | 15120 | 441.25 | 5.93
3843 | 3.437 | 15120 | 426.25 | 5.93
3854 | 3.448 | 15136 | 432.5 | 5.94
3865 | 3.459 | 15120 | 426.25 | 5.93
3876 | 3.47 | 15120 | 423.75 | 5.93
3887 | 3.481 | 15120 | 431.25 | 5.93
3898 | 3.492 | 15120 | 427.5 | 5.93
3909 | 3.503 | 15120 | 426.25 | 5.93
3920 | 3.514 | 15090 | 433.75 | 5.94
3932 | 3.526 | 15120 | 427.5 | 5.93
3943 | 3.537 | 15105 | 428.75 | 5.93
3954 | 3.548 | 15105 | 436.25 | 5.93
3966 | 3.56 | 15151 | 437.5 | 5.93
3978 | 3.572 | 15151 | 431.25 | 5.92
3990 | 3.584 | 15182 | 437.5 | 5.93
4001 | 3.595 | 15136 | 436.25 | 5.93
4012 | 3.606 | 15136 | 443.75 | 5.93
4023 | 3.617 | 15151 | 432.5 | 5.93
4034 | 3.628 | 15136 | 442.5 | 5.92
4045 | 3.639 | 15151 | 436.25 | 5.92
4056 | 3.65 | 15166 | 446.25 | 5.93
4067 | 3.661 | 15105 | 437.5 | 5.92
4078 | 3.672 | 15120 | 438.75 | 5.93
4089 | 3.683 | 15136 | 441.25 | 5.92
4101 | 3.695 | 15151 | 436.25 | 5.93
4112 | 3.706 | 15166 | 438.75 | 5.93
4123 | 3.717 | 15166 | 426.25 | 5.93
4135 | 3.729 | 15166 | 432.5 | 5.93
4147 | 3.741 | 15166 | 422.5 | 5.93
4158 | 3.752 | 15151 | 432.5 | 5.94
4170 | 3.764 | 15166 | 423.75 | 5.94
4182 | 3.776 | 15151 | 422.5 | 5.93
4194 | 3.788 | 15105 | 425 | 5.94
4205 | 3.799 | 15166 | 416.25 | 5.93
4216 | 3.81 | 15151 | 423.75 | 5.93
4227 | 3.821 | 15166 | 427.5 | 5.93
4238 | 3.832 | 15166 | 418.75 | 5.94
4249 | 3.843 | 15166 | 422.5 | 5.93
4260 | 3.854 | 15166 | 423.75 | 5.94
4271 | 3.865 | 15166 | 425 | 5.93
4282 | 3.876 | 15182 | 428.75 | 5.94
4293 | 3.887 | 15182 | 430 | 5.93
4304 | 3.898 | 15182 | 427.5 | 5.94
4316 | 3.91 | 15182 | 436.25 | 5.93
4327 | 3.921 | 15166 | 435 | 5.93
4339 | 3.933 | 15182 | 430 | 5.93
4350 | 3.944 | 15197 | 435 | 5.93
4362 | 3.956 | 15197 | 436.25 | 5.92
4374 | 3.968 | 15197 | 442.5 | 5.93
4385 | 3.979 | 15197 | 427.5 | 5.93
4397 | 3.991 | 15182 | 437.5 | 5.94
4409 | 4.003 | 15212 | 422.5 | 5.93
4420 | 4.014 | 15197 | 430 | 5.94
4432 | 4.026 | 15212 | 426.25 | 5.93
4444 | 4.038 | 15182 | 428.75 | 5.94
4455 | 4.049 | 15197 | 412.5 | 5.93
4467 | 4.061 | 15197 | 422.5 | 5.93
4478 | 4.072 | 15182 | 420 | 5.93
4489 | 4.083 | 15166 | 421.25 | 5.93
4500 | 4.094 | 15197 | 418.75 | 5.93
4511 | 4.105 | 15197 | 418.75 | 5.94
4523 | 4.117 | 15182 | 417.5 | 5.94
4534 | 4.128 | 15166 | 422.5 | 5.93
4545 | 4.139 | 15197 | 420 | 5.94
4556 | 4.15 | 15166 | 421.25 | 5.94
4567 | 4.161 | 15197 | 422.5 | 5.94
4578 | 4.172 | 15197 | 426.25 | 5.93
4589 | 4.183 | 15212 | 427.5 | 5.93
4601 | 4.195 | 15151 | 427.5 | 5.93
4613 | 4.207 | 15166 | 432.5 | 5.94
4625 | 4.219 | 15212 | 423.75 | 5.93
4636 | 4.23 | 15228 | 427.5 | 5.94
4647 | 4.241 | 15182 | 431.25 | 5.93
4658 | 4.252 | 15197 | 440 | 5.93
4669 | 4.263 | 15228 | 426.25 | 5.93
4680 | 4.274 | 15228 | 437.5 | 5.93
4691 | 4.285 | 15228 | 426.25 | 5.93
4702 | 4.296 | 15228 | 433.75 | 5.93
4713 | 4.307 | 15228 | 431.25 | 5.93
4724 | 4.318 | 15228 | 435 | 5.93
4736 | 4.33 | 15243 | 431.25 | 5.93
4747 | 4.341 | 15243 | 428.75 | 5.94
4758 | 4.352 | 15228 | 420 | 5.93
4769 | 4.363 | 15243 | 423.75 | 5.93
4780 | 4.374 | 15228 | 417.5 | 5.94
4791 | 4.385 | 15228 | 418.75 | 5.93
4802 | 4.396 | 15228 | 417.5 | 5.94
4813 | 4.407 | 15243 | 416.25 | 5.94
4824 | 4.418 | 15197 | 417.5 | 5.94
4835 | 4.429 | 15243 | 417.5 | 5.93
4846 | 4.44 | 15259 | 430 | 5.94
4857 | 4.451 | 15228 | 418.75 | 5.93
4869 | 4.463 | 15274 | 417.5 | 5.94
4880 | 4.474 | 15243 | 420 | 5.94
4892 | 4.486 | 15259 | 422.5 | 5.94
4903 | 4.497 | 15259 | 423.75 | 5.94
4914 | 4.508 | 15306 | 430 | 5.93
4925 | 4.519 | 15259 | 428.75 | 5.93
4936 | 4.53 | 15259 | 432.5 | 5.93
4947 | 4.541 | 15259 | 426.25 | 5.93
4958 | 4.552 | 15274 | 431.25 | 5.93
4969 | 4.563 | 15274 | 437.5 | 5.93
4980 | 4.574 | 15274 | 433.75 | 5.93
4992 | 4.586 | 15290 | 422.5 | 5.93
5003 | 4.597 | 15274 | 421.25 | 5.94
5014 | 4.608 | 15274 | 416.25 | 5.94
5026 | 4.62 | 15274 | 421.25 | 5.93
5038 | 4.632 | 15259 | 421.25 | 5.94
5049 | 4.643 | 15274 | 426.25 | 5.93
5061 | 4.655 | 15259 | 421.25 | 5.93
5072 | 4.666 | 15274 | 426.25 | 5.93
5083 | 4.677 | 15290 | 420 | 5.93
5094 | 4.688 | 15274 | 426.25 | 5.93
5105 | 4.699 | 15290 | 423.75 | 5.93
5116 | 4.71 | 15306 | 423.75 | 5.94
5127 | 4.721 | 15259 | 425 | 5.94
5138 | 4.732 | 15243 | 420 | 5.93
5149 | 4.743 | 15337 | 417.5 | 5.93
5160 | 4.754 | 15321 | 421.25 | 5.94
5172 | 4.766 | 15306 | 411.25 | 5.94
5183 | 4.777 | 15243 | 417.5 | 5.93
5195 | 4.789 | 15321 | 425 | 5.95
5207 | 4.801 | 15321 | 415 | 5.94
5219 | 4.813 | 15321 | 415 | 5.94
5230 | 4.824 | 15290 | 411.25 | 5.93
5241 | 4.835 | 15321 | 420 | 5.94
5252 | 4.846 | 15290 | 408.75 | 5.93
5263 | 4.857 | 15337 | 411.25 | 5.94
5274 | 4.868 | 15337 | 413.75 | 5.93
5285 | 4.879 | 15321 | 411.25 | 5.94
5296 | 4.89 | 15337 | 403.75 | 5.94
5307 | 4.901 | 15306 | 391.25 | 5.94
5318 | 4.912 | 15321 | 396.25 | 5.94
5329 | 4.923 | 15321 | 391.25 | 5.95
5341 | 4.935 | 15337 | 391.25 | 5.95
5352 | 4.946 | 15321 | 402.5 | 5.94
5364 | 4.958 | 15321 | 411.25 | 5.93
5376 | 4.97 | 15337 | 416.25 | 5.94
5388 | 4.982 | 15337 | 413.75 | 5.93
5399 | 4.993 | 15337 | 421.25 | 5.94
5410 | 5.004 | 15337 | 410 | 5.93
5421 | 5.015 | 15353 | 407.5 | 5.94
5432 | 5.026 | 15337 | 402.5 | 5.94
5443 | 5.037 | 15353 | 417.5 | 5.94
5454 | 5.048 | 15243 | 437.5 | 5.92
5465 | 5.059 | 14866 | 452.5 | 5.92
5476 | 5.07 | 14018 | 495 | 5.89
5487 | 5.081 | 10162 | 971.25 | 5.65 | 70.64
5498 | 5.092 | 9973 | 933.75 | 5.67
5509 | 5.103 | 10026 | 908.75 | 5.67
5520 | 5.114 | 10141 | 926.25 | 5.67
5531 | 5.125 | 10252 | 908.75 | 5.68
5542 | 5.136 | 10359 | 906.25 | 5.67
5553 | 5.147 | 10460 | 910 | 5.68
5564 | 5.158 | 10548 | 890 | 5.69
5575 | 5.169 | 10653 | 880 | 5.68
5586 | 5.18 | 10737 | 877.5 | 5.69
5597 | 5.191 | 10853 | 862.5 | 5.69
5608 | 5.202 | 10932 | 842.5 | 5.69
5619 | 5.213 | 11021 | 830 | 5.71
5630 | 5.224 | 11111 | 831.25 | 5.7
5641 | 5.235 | 11160 | 828.75 | 5.7
5652 | 5.246 | 11278 | 806.25 | 5.71
5663 | 5.257 | 11346 | 802.5 | 5.71
5675 | 5.269 | 11450 | 792.5 | 5.75
5686 | 5.28 | 11529 | 741.25 | 5.74
5697 | 5.291 | 11583 | 776.25 | 5.72
5708 | 5.302 | 11645 | 772.5 | 5.74
5719 | 5.313 | 11737 | 716.25 | 5.75
5730 | 5.324 | 11792 | 703.75 | 5.75
5742 | 5.336 | 11885 | 715 | 5.75
5753 | 5.347 | 11904 | 712.5 | 5.76
5764 | 5.358 | 11990 | 695 | 5.75
5775 | 5.369 | 12048 | 713.75 | 5.77
5786 | 5.38 | 12126 | 692.5 | 5.76
5797 | 5.391 | 12185 | 691.25 | 5.76
5808 | 5.402 | 12234 | 692.5 | 5.76
5819 | 5.413 | 12295 | 683.75 | 5.76
5830 | 5.424 | 12335 | 685 | 5.77
5841 | 5.435 | 12417 | 671.25 | 5.77
5852 | 5.446 | 12458 | 667.5 | 5.77
5863 | 5.457 | 12468 | 663.75 | 5.77
5874 | 5.468 | 12573 | 663.75 | 5.78
5885 | 5.479 | 12615 | 657.5 | 5.78
5896 | 5.49 | 12647 | 651.25 | 5.78
5907 | 5.501 | 12722 | 640 | 5.79
5918 | 5.512 | 12733 | 636.25 | 5.79
5929 | 5.523 | 12809 | 632.5 | 5.8
5941 | 5.535 | 12875 | 627.5 | 5.8
5953 | 5.547 | 12864 | 620 | 5.8
5964 | 5.558 | 12953 | 608.75 | 5.8
5975 | 5.569 | 12987 | 590 | 5.81
5986 | 5.58 | 13043 | 585 | 5.82
5997 | 5.591 | 13043 | 581.25 | 5.82
6008 | 5.602 | 13111 | 568.75 | 5.82
6019 | 5.613 | 13146 | 576.25 | 5.83
6030 | 5.624 | 13134 | 570 | 5.82
6041 | 5.635 | 13215 | 563.75 | 5.83
6052 | 5.646 | 13204 | 562.5 | 5.83
6064 | 5.658 | 13286 | 565 | 5.83
6076 | 5.67 | 13321 | 570 | 5.82
6087 | 5.681 | 13357 | 570 | 5.82
6099 | 5.693 | 13404 | 566.25 | 5.83
6111 | 5.705 | 13440 | 561.25 | 5.83
6123 | 5.717 | 13477 | 553.75 | 5.84
6134 | 5.728 | 13501 | 547.5 | 5.83
6145 | 5.739 | 13537 | 541.25 | 5.84
6156 | 5.75 | 13562 | 531.25 | 5.84
6167 | 5.761 | 13586 | 522.5 | 5.85
6178 | 5.772 | 13611 | 535 | 5.84
6189 | 5.783 | 13648 | 523.75 | 5.85
6200 | 5.794 | 13673 | 530 | 5.85
6211 | 5.805 | 13748 | 525 | 5.85
6222 | 5.816 | 13686 | 515 | 5.86
6234 | 5.828 | 13748 | 525 | 5.85
6245 | 5.839 | 13761 | 521.25 | 5.86
6257 | 5.851 | 13786 | 512.5 | 5.86
6268 | 5.862 | 13824 | 508.75 | 5.86
6279 | 5.873 | 13837 | 512.5 | 5.87
6290 | 5.884 | 13863 | 510 | 5.86
6301 | 5.895 | 13888 | 507.5 | 5.87
6312 | 5.906 | 13850 | 501.25 | 5.87
6323 | 5.917 | 13927 | 490 | 5.87
6334 | 5.928 | 13953 | 491.25 | 5.86
6345 | 5.939 | 13966 | 486.25 | 5.87
6356 | 5.95 | 13940 | 491.25 | 5.87
6368 | 5.962 | 14005 | 491.25 | 5.86
6379 | 5.973 | 14018 | 491.25 | 5.87
6391 | 5.985 | 14031 | 492.5 | 5.87
6403 | 5.997 | 13966 | 501.25 | 5.86
6414 | 6.008 | 14071 | 493.75 | 5.87
6426 | 6.02 | 14097 | 491.25 | 5.88
6437 | 6.031 | 14111 | 491.25 | 5.88
6448 | 6.042 | 14137 | 487.5 | 5.87
6459 | 6.053 | 14204 | 491.25 | 5.88
6470 | 6.064 | 14164 | 476.25 | 5.87
6481 | 6.075 | 14137 | 467.5 | 5.88
6492 | 6.086 | 14177 | 467.5 | 5.88
6503 | 6.097 | 14218 | 472.5 | 5.88
6514 | 6.108 | 14177 | 478.75 | 5.89
6525 | 6.119 | 14245 | 478.75 | 5.88
6537 | 6.131 | 14204 | 472.5 | 5.88
6549 | 6.143 | 14272 | 462.5 | 5.88
6560 | 6.154 | 14231 | 472.5 | 5.88
6571 | 6.165 | 14258 | 473.75 | 5.89
6582 | 6.176 | 14285 | 470 | 5.89
6593 | 6.187 | 14326 | 465 | 5.89
6604 | 6.198 | 14340 | 470 | 5.88
6615 | 6.209 | 14340 | 468.75 | 5.88
6626 | 6.22 | 14354 | 463.75 | 5.88
6637 | 6.231 | 14367 | 466.25 | 5.89
6648 | 6.242 | 14395 | 477.5 | 5.89
6660 | 6.254 | 14409 | 471.25 | 5.89
6672 | 6.266 | 14409 | 458.75 | 5.89
6683 | 6.277 | 14436 | 453.75 | 5.89
6695 | 6.289 | 14436 | 451.25 | 5.89
6707 | 6.301 | 14436 | 460 | 5.9
6719 | 6.313 | 14450 | 447.5 | 5.89
6730 | 6.324 | 14450 | 448.75 | 5.89
6742 | 6.336 | 14492 | 456.25 | 5.89
6754 | 6.348 | 14492 | 452.5 | 5.89
6765 | 6.359 | 14506 | 452.5 | 5.9
6777 | 6.371 | 14520 | 443.75 | 5.9
6789 | 6.383 | 14534 | 453.75 | 5.9
6801 | 6.395 | 14506 | 447.5 | 5.9
6812 | 6.406 | 14548 | 452.5 | 5.9
6824 | 6.418 | 14548 | 440 | 5.89
6836 | 6.43 | 14577 | 451.25 | 5.91
6847 | 6.441 | 14577 | 445 | 5.89
6859 | 6.453 | 14577 | 452.5 | 5.89
6870 | 6.464 | 14619 | 445 | 5.9
6881 | 6.475 | 14605 | 452.5 | 5.9
6892 | 6.486 | 14619 | 435 | 5.9
6903 | 6.497 | 14619 | 432.5 | 5.9
6914 | 6.508 | 14648 | 447.5 | 5.91
6925 | 6.519 | 14634 | 438.75 | 5.9
6936 | 6.53 | 14677 | 433.75 | 5.91
6947 | 6.541 | 14648 | 441.25 | 5.9
6959 | 6.553 | 14662 | 441.25 | 5.9
6971 | 6.565 | 14677 | 436.25 | 5.9
6982 | 6.576 | 14677 | 440 | 5.91
6994 | 6.588 | 14662 | 441.25 | 5.9
7006 | 6.6 | 14691 | 435 | 5.9
7018 | 6.612 | 14705 | 440 | 5.91
7029 | 6.623 | 14691 | 442.5 | 5.9
7040 | 6.634 | 14720 | 438.75 | 5.9
7051 | 6.645 | 14720 | 446.25 | 5.91
7062 | 6.656 | 14705 | 436.25 | 5.9
7073 | 6.667 | 14720 | 436.25 | 5.9
7084 | 6.678 | 14734 | 443.75 | 5.91
7095 | 6.689 | 14734 | 436.25 | 5.91
7106 | 6.7 | 14705 | 433.75 | 5.91
7117 | 6.711 | 14749 | 426.25 | 5.92
7129 | 6.723 | 14749 | 428.75 | 5.91
7140 | 6.734 | 14778 | 430 | 5.91
7152 | 6.746 | 14763 | 431.25 | 5.91
7163 | 6.757 | 14778 | 432.5 | 5.91
7174 | 6.768 | 14807 | 428.75 | 5.91
7185 | 6.779 | 14792 | 430 | 5.91
7196 | 6.79 | 14749 | 430 | 5.91
7207 | 6.801 | 14792 | 427.5 | 5.91
7218 | 6.812 | 14807 | 431.25 | 5.91
7229 | 6.823 | 14822 | 435 | 5.9
7240 | 6.834 | 14822 | 435 | 5.91
7251 | 6.845 | 14822 | 423.75 | 5.91
7263 | 6.857 | 14836 | 421.25 | 5.9
7275 | 6.869 | 14836 | 433.75 | 5.92
7286 | 6.88 | 14822 | 426.25 | 5.91
7298 | 6.892 | 14836 | 423.75 | 5.92
7310 | 6.904 | 14792 | 415 | 5.91
7321 | 6.915 | 14792 | 417.5 | 5.91
7333 | 6.927 | 14851 | 422.5 | 5.91
7345 | 6.939 | 14866 | 421.25 | 5.91
7357 | 6.951 | 14851 | 421.25 | 5.92
7368 | 6.962 | 14851 | 428.75 | 5.91
7379 | 6.973 | 14866 | 422.5 | 5.91
7390 | 6.984 | 14836 | 423.75 | 5.91
7401 | 6.995 | 14880 | 428.75 | 5.91
7412 | 7.006 | 14880 | 426.25 | 5.91
7424 | 7.018 | 14880 | 425 | 5.91
7435 | 7.029 | 14895 | 423.75 | 5.91
7446 | 7.04 | 14895 | 430 | 5.92
7457 | 7.051 | 14910 | 423.75 | 5.92
7468 | 7.062 | 14910 | 416.25 | 5.92
7480 | 7.074 | 14895 | 413.75 | 5.92
7491 | 7.085 | 14910 | 421.25 | 5.91
7502 | 7.096 | 14880 | 426.25 | 5.91
7513 | 7.107 | 14925 | 416.25 | 5.91
7524 | 7.118 | 14910 | 420 | 5.92
7535 | 7.129 | 14940 | 421.25 | 5.91
7546 | 7.14 | 14940 | 422.5 | 5.91
7557 | 7.151 | 14940 | 425 | 5.92
7568 | 7.162 | 14925 | 426.25 | 5.93
7579 | 7.173 | 14940 | 413.75 | 5.92
7590 | 7.184 | 14940 | 413.75 | 5.91
7602 | 7.196 | 14925 | 386.25 | 6.15
7613 | 7.207 | 14866 | 0 | 6.16
7625 | 7.219 | 14807 | 0 | 6.16
7638 | 7.232 | 14734 | 0 | 6.17
7650 | 7.244 | 14662 | 0 | 6.17
7662 | 7.256 | 14591 | 0 | 6.17
7674 | 7.268 | 14520 | 0 | 6.18
7685 | 7.279 | 14520 | 0 | 6.18
7696 | 7.29 | 14381 | 0 | 6.18
7707 | 7.301 | 14340 | 0 | 6.18
7718 | 7.312 | 14245 | 0 | 6.18
7730 | 7.324 | 14204 | 0 | 6.18
7742 | 7.336 | 14150 | 0 | 6.18
7754 | 7.348 | 14071 | 0 | 6.19
7767 | 7.361 | 13953 | 0 | 6.19
7779 | 7.373 | 13940 | 0 | 6.19
7791 | 7.385 | 13876 | 0 | 6.19
7803 | 7.397 | 13799 | 0 | 6.19
7814 | 7.408 | 13748 | 0 | 6.19
7825 | 7.419 | 13661 | 0 | 6.19
7836 | 7.43 | 13611 | 0 | 6.19
7847 | 7.441 | 13574 | 0 | 6.19
7858 | 7.452 | 13513 | 0 | 6.2
7869 | 7.463 | 13440 | 0 | 6.2
7880 | 7.474 | 13368 | 0 | 6.2
7891 | 7.485 | 13321 | 0 | 6.2
7903 | 7.497 | 13286 | 0 | 6.2
7915 | 7.509 | 13204 | 0 | 6.2
7927 | 7.521 | 13134 | 0 | 6.2
7938 | 7.532 | 13089 | 0 | 6.2
7949 | 7.543 | 13043 | 0 | 6.2
7960 | 7.554 | 12964 | 0 | 6.2
7971 | 7.565 | 12919 | 0 | 6.2
7983 | 7.577 | 12842 | 0 | 6.2
7995 | 7.589 | 12787 | 0 | 6.2
8007 | 7.601 | 12733 | 0 | 6.2
8018 | 7.612 | 12679 | 0 | 6.21
8029 | 7.623 | 12647 | 0 | 6.21
8040 | 7.634 | 12562 | 0 | 6.21
8051 | 7.645 | 12510 | 0 | 6.21
8064 | 7.658 | 12427 | 0 | 6.21
8076 | 7.67 | 12376 | 0 | 6.21
8088 | 7.682 | 12305 | 0 | 6.21
8100 | 7.694 | 12254 | 0 | 6.21
8111 | 7.705 | 12205 | 0 | 6.21
8122 | 7.716 | 12135 | 0 | 6.21
8133 | 7.727 | 12096 | 0 | 6.21
8144 | 7.738 | 12038 | 0 | 6.21
8155 | 7.749 | 11980 | 0 | 6.21
8167 | 7.761 | 11942 | 0 | 6.21
8179 | 7.773 | 11838 | 0 | 6.21
8192 | 7.786 | 11820 | 0 | 6.21
8204 | 7.798 | 11755 | 0 | 6.21
8216 | 7.81 | 11673 | 0 | 6.21
8228 | 7.822 | 11655 | 0 | 6.21
8239 | 7.833 | 11565 | 0 | 6.21
8250 | 7.844 | 11485 | 0 | 6.21
8261 | 7.855 | 11476 | 0 | 6.21
8272 | 7.866 | 11424 | 0 | 6.22
8283 | 7.877 | 11372 | 0 | 6.22
8294 | 7.888 | 11329 | 0 | 6.22
8305 | 7.899 | 11278 | 0 | 6.22
8316 | 7.91 | 11219 | 0 | 6.22
8328 | 7.922 | 11169 | 0 | 6.22
8340 | 7.934 | 11102 | 0 | 6.22
8352 | 7.946 | 11045 | 0 | 6.22
8363 | 7.957 | 11005 | 1.25 | 6.22
8374 | 7.968 | 10940 | 0 | 6.22
8385 | 7.979 | 10901 | 0 | 6.22
8396 | 7.99 | 10814 | 0 | 6.22
8408 | 8.002 | 10791 | 0 | 6.22
8420 | 8.014 | 10737 | 0 | 6.22
8432 | 8.026 | 10676 | 0 | 6.22
8444 | 8.038 | 10645 | 0 | 6.22
8455 | 8.049 | 10585 | 0 | 6.22
8466 | 8.06 | 10541 | 0 | 6.22
8477 | 8.071 | 10489 | 0 | 6.22
8488 | 8.082 | 10431 | 0 | 6.22
8500 | 8.094 | 10380 | 0 | 6.22
8512 | 8.106 | 10281 | 0 | 6.22
8524 | 8.118 | 10266 | 0 | 6.22
8535 | 8.129 | 10245 | 0 | 6.22
8546 | 8.14 | 10169 | 0 | 6.22
8557 | 8.151 | 10128 | 0 | 6.22
8568 | 8.162 | 10073 | 0 | 6.22
8580 | 8.174 | 10026 | 1.25 | 6.22
8592 | 8.186 | 9966 | 0 | 6.22
8603 | 8.197 | 9914 | 0 | 6.23
8614 | 8.208 | 9848 | 0 | 6.23
8625 | 8.219 | 9829 | 0 | 6.23
8636 | 8.23 | 9778 | 0 | 6.23
8647 | 8.241 | 9727 | 0 | 6.23
8658 | 8.252 | 9677 | 0 | 6.23
8669 | 8.263 | 9646 | 0 | 6.23
8681 | 8.275 | 9596 | 0 | 6.23
8693 | 8.287 | 9541 | 0 | 6.23
8704 | 8.298 | 9487 | 0 | 6.23
8715 | 8.309 | 9433 | 0 | 6.23
8726 | 8.32 | 9410 | 0 | 6.23
8737 | 8.331 | 9357 | 0 | 6.23
8748 | 8.342 | 9305 | 0 | 6.23
8759 | 8.353 | 9287 | 0 | 6.23
8770 | 8.364 | 9219 | 0 | 6.23
8781 | 8.375 | 9146 | 0 | 6.23
8792 | 8.386 | 9113 | 0 | 6.23
8803 | 8.397 | 9090 | 0 | 6.23
8814 | 8.408 | 9036 | 0 | 6.23
8825 | 8.419 | 8965 | 0 | 6.23
8836 | 8.43 | 8955 | 0 | 6.23
8847 | 8.441 | 8886 | 0 | 6.23
8858 | 8.452 | 8870 | 1.25 | 6.23
8869 | 8.463 | 8823 | 0 | 6.23
8880 | 8.474 | 8761 | 1.25 | 6.23
8891 | 8.485 | 8731 | 0 | 6.23
8902 | 8.496 | 8675 | 0 | 6.23
8913 | 8.507 | 8650 | 0 | 6.23
8924 | 8.518 | 8595 | 0 | 6.23
8935 | 8.529 | 8537 | 0 | 6.23
8946 | 8.54 | 8508 | 0 | 6.23
8957 | 8.551 | 8450 | 0 | 6.23
8968 | 8.562 | 8422 | 0 | 6.23
8979 | 8.573 | 8365 | 0 | 6.23
8990 | 8.584 | 8361 | 0 | 6.23
9001 | 8.595 | 8282 | 0 | 6.23
9012 | 8.606 | 8255 | 0 | 6.24
9023 | 8.617 | 8183 | 0 | 6.23
9034 | 8.628 | 8169 | 0 | 6.23
9047 | 8.641 | 8112 | 0 | 6.23
9059 | 8.653 | 8051 | 0 | 6.24
9071 | 8.665 | 8025 | 0 | 6.23
9082 | 8.676 | 7953 | 0 | 6.24
9093 | 8.687 | 7944 | 0 | 6.24
9104 | 8.698 | 7865 | 0 | 6.24
9115 | 8.709 | 7849 | 0 | 6.24
9126 | 8.72 | 7772 | 0 | 6.24
9137 | 8.731 | 7763 | 0 | 6.24
9148 | 8.742 | 7751 | 0 | 6.24
9160 | 8.754 | 7676 | 0 | 6.24
9172 | 8.766 | 7645 | 0 | 6.24
9183 | 8.777 | 7591 | 0 | 6.24
9194 | 8.788 | 7556 | 0 | 6.24
9205 | 8.799 | 7500 | 0 | 6.24
9217 | 8.811 | 7470 | 0 | 6.24
9228 | 8.822 | 7440 | 0 | 6.24
9239 | 8.833 | 7378 | 0 | 6.24
9250 | 8.844 | 7352 | 0 | 6.24
9262 | 8.856 | 7331 | 0 | 6.24
9274 | 8.868 | 7256 | 0 | 6.24
9286 | 8.88 | 7239 | 0 | 6.24
9297 | 8.891 | 7166 | 0 | 6.24
9308 | 8.902 | 7136 | 0 | 6.24
9319 | 8.913 | 7105 | 0 | 6.24
9331 | 8.925 | 7038 | 0 | 6.24
9344 | 8.938 | 7009 | 0 | 6.24
9356 | 8.95 | 6944 | 0 | 6.24
9367 | 8.961 | 6915 | 0 | 6.24
9378 | 8.972 | 6880 | 0 | 6.24
9389 | 8.983 | 6852 | 1.25 | 6.24
9401 | 8.995 | 6787 | 0 | 6.24
9413 | 9.007 | 6756 | 0 | 6.24
9425 | 9.019 | 6729 | 0 | 6.24
9436 | 9.03 | 6660 | 0 | 6.24
9447 | 9.041 | 6628 | 0 | 6.24
9458 | 9.052 | 6587 | 0 | 6.24
9470 | 9.064 | 6596 | 0 | 6.24
9481 | 9.075 | 6501 | 0 | 6.24
9492 | 9.086 | 6471 | 0 | 6.24
9503 | 9.097 | 6435 | 0 | 6.24
9515 | 9.109 | 6410 | 0 | 6.24
9527 | 9.121 | 6372 | 0 | 6.24
9538 | 9.132 | 6305 | 0 | 6.24
9549 | 9.143 | 6270 | 0 | 6.24
9560 | 9.154 | 6239 | 0 | 6.24
9572 | 9.166 | 6206 | 0 | 6.24
9584 | 9.178 | 6172 | 0 | 6.24
9596 | 9.19 | 6102 | 0 | 6.24
9607 | 9.201 | 6070 | 0 | 6.24
9618 | 9.212 | 6038 | 0 | 6.24
9629 | 9.223 | 6002 | 0 | 6.24
9641 | 9.235 | 5968 | 0 | 6.24
9652 | 9.246 | 5935 | 0 | 6.25
9663 | 9.257 | 5910 | 0 | 6.25
9674 | 9.268 | 5859 | 0 | 6.24
9686 | 9.28 | 5834 | 0 | 6.24
9697 | 9.291 | 5764 | 0 | 6.25
9708 | 9.302 | 5727 | 0 | 6.25
9719 | 9.313 | 5692 | 0 | 6.25
9731 | 9.325 | 5656 | 0 | 6.25
9743 | 9.337 | 5620 | 0 | 6.25
9755 | 9.349 | 5582 | 0 | 6.25
9766 | 9.36 | 5563 | 0 | 6.25
9777 | 9.371 | 5502 | 0 | 6.25
9788 | 9.382 | 5484 | 0 | 6.25
9800 | 9.394 | 5432 | 0 | 6.25
9812 | 9.406 | 5422 | 0 | 6.25
9823 | 9.417 | 5370 | 0 | 6.25
9834 | 9.428 | 5324 | 0 | 6.25
9845 | 9.439 | 5291 | 0 | 6.25
9857 | 9.451 | 5268 | 0 | 6.25
9868 | 9.462 | 5215 | 0 | 6.25
9879 | 9.473 | 5192 | 0 | 6.25
9890 | 9.484 | 5156 | 0 | 6.25
9902 | 9.496 | 5105 | 0 | 6.25
9914 | 9.508 | 5062 | 0 | 6.25
9926 | 9.52 | 5042 | 0 | 6.25
9937 | 9.531 | 4998 | 0 | 6.25
9948 | 9.542 | 4963 | 0 | 6.25
9959 | 9.553 | 4905 | 0 | 6.25
9971 | 9.565 | 4881 | 0 | 6.25
9984 | 9.578 | 4843 | 0 | 6.25
9996 | 9.59 | 4801 | 1.25 | 6.25
10007 | 9.601 | 4766 | 0 | 6.25
10018 | 9.612 | 4724 | 0 | 6.25
10029 | 9.623 | 4724 | 0 | 6.25
10040 | 9.634 | 4688 | 0 | 6.25
10052 | 9.646 | 4649 | 0 | 6.25
10064 | 9.658 | 4601 | 0 | 6.25
10075 | 9.669 | 4556 | 0 | 6.25
10086 | 9.68 | 4516 | 0 | 6.25
10097 | 9.691 | 4481 | 0 | 6.25
10108 | 9.702 | 4481 | 0 | 6.25
10119 | 9.713 | 4441 | 0 | 6.25
10130 | 9.724 | 4403 | 0 | 6.25
10141 | 9.735 | 4351 | 0 | 6.25
10152 | 9.746 | 4316 | 0 | 6.25
10164 | 9.758 | 4316 | 0 | 6.25
10176 | 9.77 | 4272 | 0 | 6.25
10188 | 9.782 | 4236 | 0 | 6.25
10199 | 9.793 | 4181 | 0 | 6.25
10210 | 9.804 | 4143 | 0 | 6.25
10221 | 9.815 | 4143 | 0 | 6.25
10232 | 9.826 | 4102 | 0 | 6.25
10243 | 9.837 | 4054 | 0 | 6.25
10254 | 9.848 | 4012 | 0 | 6.25
10265 | 9.859 | 4012 | 0 | 6.25
10276 | 9.87 | 3969 | 0 | 6.25
10288 | 9.882 | 3923 | 0 | 6.25
10300 | 9.894 | 3878 | 0 | 6.25
10312 | 9.906 | 3878 | 0 | 6.25
10324 | 9.918 | 3839 | 0 | 6.25
10335 | 9.929 | 3779 | 0 | 6.25
10346 | 9.94 | 3738 | 0 | 6.25
10357 | 9.951 | 3738 | 0 | 6.25
10369 | 9.963 | 3701 | 0 | 6.25
10381 | 9.975 | 3635 | 0 | 6.25
10393 | 9.987 | 3635 | 0 | 6.25
10405 | 9.999 | 3604 | 0 | 6.25
10416 | 10.01 | 3543 | 0 | 6.25
10427 | 10.021 | 3543 | 0 | 6.25
10438 | 10.032 | 3501 | 0 | 6.25
10449 | 10.043 | 3453 | 0 | 6.25
10461 | 10.055 | 3453 | 0 | 6.25
10473 | 10.067 | 3412 | 0 | 6.25
10485 | 10.079 | 3342 | 0 | 6.25
10496 | 10.09 | 3342 | 0 | 6.25
10507 | 10.101 | 3301 | 0 | 6.26
10518 | 10.112 | 3301 | 0 | 6.25
10529 | 10.123 | 3248 | 0 | 6.26
10541 | 10.135 | 3198 | 0 | 6.25
10553 | 10.147 | 3198 | 0 | 6.25
10565 | 10.159 | 3151 | 0 | 6.25
10576 | 10.17 | 3087 | 0 | 6.26
10587 | 10.181 | 3087 | 0 | 6.26
10598 | 10.192 | 3037 | 0 | 6.25
10609 | 10.203 | 3037 | 0 | 6.26
10621 | 10.215 | 2984 | 1.25 | 6.26
10632 | 10.226 | 2984 | 0 | 6.26
10643 | 10.237 | 2929 | 0 | 6.26
10654 | 10.248 | 2929 | 0 | 6.26
10665 | 10.259 | 2874 | 0 | 6.26
10677 | 10.271 | 2874 | 0 | 6.26
10688 | 10.282 | 2807 | 0 | 6.26
10699 | 10.293 | 2807 | 0 | 6.26
10710 | 10.304 | 2756 | 0 | 6.26
10721 | 10.315 | 2756 | 0 | 6.26
10733 | 10.327 | 2699 | 0 | 6.26
10745 | 10.339 | 2699 | 0 | 6.26
10756 | 10.35 | 2635 | 0 | 6.26
10767 | 10.361 | 2635 | 0 | 6.26
10778 | 10.372 | 2578 | 0 | 6.26
10789 | 10.383 | 2578 | 0 | 6.26
10801 | 10.395 | 2512 | 0 | 6.26
10813 | 10.407 | 2512 | 0 | 6.26
10825 | 10.419 | 2450 | 0 | 6.26
10838 | 10.432 | 2450 | 0 | 6.26
10849 | 10.443 | 2386 | 0 | 6.26
10860 | 10.454 | 2386 | 0 | 6.26
10871 | 10.465 | 2311 | 1.25 | 6.26
10882 | 10.476 | 2311 | 0 | 6.26
10894 | 10.488 | 2311 | 0 | 6.26
10906 | 10.5 | 2252 | 0 | 6.26
10918 | 10.512 | 2252 | 0 | 6.26
10929 | 10.523 | 2176 | 0 | 6.26
10940 | 10.534 | 2176 | 0 | 6.26
10951 | 10.545 | 2104 | 0 | 6.26
10962 | 10.556 | 2104 | 0 | 6.26
10973 | 10.567 | 2104 | 0 | 6.26
10984 | 10.578 | 2030 | 0 | 6.26
10995 | 10.589 | 2030 | 1.25 | 6.26
11006 | 10.6 | 2030 | 0 | 6.26
11053 | 10.647 | 1876 | 0 | 6.26
11065 | 10.659 | 1876 | 0 | 6.26
11077 | 10.671 | 1876 | 0 | 6.26
11088 | 10.682 | 1786 | 0 | 6.26
11099 | 10.693 | 1786 | 0 | 6.26
11110 | 10.704 | 1786 | 0 | 6.26
11121 | 10.715 | 1704 | 0 | 6.26
11133 | 10.727 | 1704 | 0 | 6.26
11144 | 10.738 | 1704 | 0 | 6.26
11155 | 10.749 | 1616 | 0 | 6.26
11166 | 10.76 | 1616 | 0 | 6.26
11177 | 10.771 | 1616 | 0 | 6.26
11189 | 10.783 | 1616 | 0 | 6.26
11201 | 10.795 | 1517 | 0 | 6.26
11213 | 10.807 | 1517 | 0 | 6.26
11224 | 10.818 | 1517 | 0 | 6.26
11235 | 10.829 | 1419 | 0 | 6.26
11246 | 10.84 | 1419 | 0 | 6.26
11257 | 10.851 | 1419 | 0 | 6.26
11268 | 10.862 | 1419 | 0 | 6.26
11279 | 10.873 | 1311 | 0 | 6.26
11290 | 10.884 | 1311 | 0 | 6.26
11301 | 10.895 | 1311 | 0 | 6.26
11313 | 10.907 | 1311 | 0 | 6.26
11325 | 10.919 | 1311 | 0 | 6.26
11383 | 10.977 | 1069 | 0 | 6.26
11394 | 10.988 | 1069 | 0 | 6.26
11405 | 10.999 | 1069 | 0 | 6.26
11416 | 11.01 | 1069 | 0 | 6.26
11427 | 11.021 | 1069 | 0 | 6.26
11438 | 11.032 | 1069 | 0 | 6.26
11449 | 11.043 | 929 | 0 | 6.26
11460 | 11.054 | 929 | 0 | 6.26
11471 | 11.065 | 929 | 1.25 | 6.26
11482 | 11.076 | 929 | 0 | 6.26
11493 | 11.087 | 929 | 0 | 6.26
11504 | 11.098 | 929 | 0 | 6.26
11515 | 11.109 | 929 | 0 | 6.26
11526 | 11.12 | 762 | 0 | 6.26
11537 | 11.131 | 762 | 0 | 6.26
11548 | 11.142 | 762 | 0 | 6.26
11559 | 11.153 | 762 | 0 | 6.26
11570 | 11.164 | 762 | 0 | 6.26
11581 | 11.175 | 762 | 0 | 6.26
11592 | 11.186 | 762 | 0 | 6.26
11603 | 11.197 | 762 | 0 | 6.26
11614 | 11.208 | 762 | 0 | 6.26
11625 | 11.219 | 762 | 0 | 6.26
11636 | 11.23 | 762 | 0 | 6.26
11648 | 11.242 | 543 | 0 | 6.26
11660 | 11.254 | 543 | 0 | 6.26
11671 | 11.265 | 543 | 0 | 6.26
11682 | 11.276 | 543 | 0 | 6.26
11693 | 11.287 | 543 | 0 | 6.26
11704 | 11.298 | 543 | 0 | 6.26
11715 | 11.309 | 543 | 0 | 6.27
11726 | 11.32 | 543 | 0 | 6.26
11737 | 11.331 | 543 | 0 | 6.26
11749 | 11.343 | 543 | 0 | 6.26
11761 | 11.355 | 543 | 0 | 6.26
11773 | 11.367 | 543 | 0 | 6.26
11784 | 11.378 | 543 | 0 | 6.27
11795 | 11.389 | 543 | 0 | 6.26
11806 | 11.4 | 543 | 0 | 6.26
11819 | 11.413 | 543 | 0 | 6.26
11831 | 11.425 | 543 | 1.25 | 6.26
11843 | 11.437 | 543 | 0 | 6.26
11855 | 11.449 | 543 | 0 | 6.26
11866 | 11.46 | 543 | 0 | 6.27
11877 | 11.471 | 543 | 0 | 6.27
11888 | 11.482 | 543 | 0 | 6.26
11899 | 11.493 | 543 | 0 | 6.26
11910 | 11.504 | 543 | 0 | 6.27

## duracell_fps_nofuse
shot | time (s) | fps | rpm
1 | 12.1 | 74.4 | 12573 | max | 82.9
2 | 13.9 | 82.9 | 14381 | ave | 80.7
3 | 15.3 | 80.3 | 14381 | min | 77.5
4 | 16.7 | 78 | 12437
5 | 18.1 | 82.1 | 12975
6 | 19.5 | 77.8 | 12175
7 | 20.7 | 77.5 | 13901
8 | 22.1 | 82.4 | 13876
9 | 23.4 | 82.1 | 14895
10 | 24.6 | 81.8 | 13380
11 | 25.8 | 82.1 | 12679